## Data Entry
Patient Info | Patient Name: | [5 empty] | = For calculation
| Chart No.: | [5 empty] | = For Information Manual Entry
Plan Info | Plan ID: | [5 empty] | = For Information Cannot Be Changed
Total Prescribed Dose (cGy) | [6 empty] | = From Drop Down Menu
No. of Fractions | [5 empty] | 0 | = From Calculation
Calculation Options | [6 empty] | = From Data Tables
Treatment Unit |  |  | Select Treatment Unit |  |  | 0 | = Not Used
Field Description | Field Name |  |  |  |  | 0 | = Error condition exists
| Beam Weight |  |  |  |  | 0 | = Error invalid data
| Dose per Field |  |  |  |  | 0 | = Caution, unexpected data values
Fractions per Field
Dose Per Fraction
Energy Selector
Beam Energy
Target Depth | SSD (cm)
Depth (cm)
Other Depth | Type
Calc Depth
Field size (cm) | Symmetric X | FALSE | FALSE | FALSE | FALSE
X1
X2
| Symmetric Y | FALSE | FALSE | FALSE | FALSE
Y1
Y2
TRUE
Field size (cm)
Eq. Sq. (cm2)
|  | 1 | 1 | 1 | 1
Beam Dose Factors | TPR
RDF
Wedge Factor
User Factor
MU Calculation | Dose Rate at Depth
Dose Per Fraction
MU
Blocks
Extended Distance
Symmetric X
Bolus
Symmetric X
Symmetric X
Symmetric X
Symmetric Y
Symmetric Y
Symmetric Y
Symmetric Y
Note on C1: Patient Name is manually entered usually in the format: last, first, but it can be any text
Note on H1: Light Yellow coloured boxes requre numbers which will be used for the MU calculations
Note on C2: Chart Number is the 7 digit CR #
Note on H2: Light blue boxes require text or reference values. They are for information only and are not used in MU calculations Some of these values are checked to see if they appear to be appropriate, but inappropriate values will not prevent MU calculations
Note on C3: PLAN ID can be any text identifying the treatment plan
Note on H3: Ligh Green Boxes contain text generated from the input data. This text is for information purposes only Data in these boxes cannot be directly modified.
Note on C4: Total Prescribed Dose is manually entered in cGy
Note on H4: Blue boxes contain the results of a selection from one of the drop-down boxes These selections are used to extract parameters used in the MU calculations Data in these boxes cannot be directly modified.
Note on C5: No. of Fractions is manually entered
Note on H5: Blue Text indicates the result of calculations done in the Data Calculations Worksheet Data in these boxes usually cannot be directly modified.
Note on C6: Extended Distance: Select this tickbox to enable extended distance calculations
Note on D6: Bolus: Select this tickbox to add bolus
Note on E6: Shielding: Select this tickbox to add a shielding/tray factor
Note on H6: Light pink boxes contain information that has been extracted from the data tables. Data in these boxes cannot be directly modified.
Note on C7: Treatment Unit Selector is the drop down Box to select the treatment unit. Energy options and other factors depend on the coice of treatment unit
Note on D7: Treatment Unit: Treatment Unit is selected from the dropdown menu on th left
Note on H7: White Blank Boxes are not used in the present MU calculations
Note on C8: Field name A field name is required for calculations to be completed. Field names cannot be duplicated, it cannot be all spaces, it cannot be a number.
Note on H8: Yellow Boxes Indicate that an error is present and the data in this box may be invalid
Note on H9: Red Text indicate that the data is not valid
Note on C10: Dose per Field is equal to Total Dose x Beam Weight It cannot be directly modified.
Note on H10: Orange Text indicate that the data is outside thenormal range and should be examined closely for possible errors
Note on C12: Dose per Fraction is equal to Dose per Field / # Fractions It cannot be directly modified.
Note on C13: Energy Selector: This drop-down box is used the select file eneregy for the field. Blank selections are not allowed
Note on C14: Energy is selected from the dropdown menu above. The energies available to be selected depends on the Treatment Unit
Note on C15: SSD is the SSD value given in Eclipse. Use the Eclipse value regardless of whether Bolus is present or Extended distances are used. A mix of normal and extended distances is possible.
Note on C16: Reference Depth is only displayed if Extended Distance is selected AND SSD is > 100. If it is not displayed, the Calc Depth is calculated by 100-SSD. When Displayed a Reference Depth must be enetered because the SSD is not sufficient to determine the Calc Depth.
Note on C17: STD is only displayed if Extended Distance is selected AND SSD is > 100. It is used for inverse square law calculations and is equal to SSD + Reference Depth. It cannot be directly modified.
Note on C18: Effective SAD is only displayed if Extended Distance is selected AND SSD is > 100. It is used for inverse square law calculations. The value is extracted from a the data tables based on the energy and treatment unit. It cannot be directly modified.
Note on C19: Depth: The depth is calculated from the SSD, or for extended distance = Reference Depth It cannot be directly modified
Note on C20: Nominal Bolus Thickness: Is used if bolus is selected A non zero value indicates bolus is present for this field It is used to verify that the Effective bolus depth is reasonable
Note on C21: Surface to bolus Distance is obtained form the Eclipse Plan Data Sheet
Note on C22: Effective Bolus Thickness is calculated in Data Calculations by SSD - Surface to Bolus Distance. It cannot be directly modified
Note on C23: Other Depth can be used for anything which will have a 'depth' effect on the MU calcs, such as couch
Note on C24: Effective depth is calculated from the sum of all of the above depths. It cannot be modified
Note on C25: If the Symmetric X tick box is selected, then for that field the total X is entered and X1 and X2 are assumed to be both equal to X/2.
Note on C26: The X (X1) jaw size is either the X1 jaw only, OR, the total X field size (if Symmetric X is selected for that field). If Extended Distance is on then this is the collimator setting.
Note on C27: X2 is the X2 jaw setting. If Symmetric X is selected for that field then it is blank. If Extended Distance is on then this is the collimator setting.
Note on C28: If the Symmetric Y tick box is selected, then for that field the total Y is entered and Y1 and Y2 are assumed to be both equal to Y/2
Note on C29: The Y (Y1) jaw size is either the Y1 jaw only, OR, the total Y field size (if Symmetric Y is selected for that field). If Extended Distance is on then this is the collimator setting.
Note on C30: Y2 is the Y2 jaw setting. If Symmetric Y is selected for that field then it is blank. If Extended Distance is on then this is the collimator setting.
Note on C31: Collimator Setting is a formatted display of the Collimator Setting. It cannot be modified directly. It is only displayed if Extended distance is enabled. If X1 and X2 are the same they are added together. If Y1 and Y2 are the same they are added together.
Note on C32: Field Size is a formatted display of the field size. It cannot be modified directly. If X1 and X2 are the same they are added together. If Y1 and Y2 are the same they are added together. If Extended distance is enabled and the SSD > 100, then this is the field size at the isocentre based on the STD value calculated above. The X and Y values above are then the collimator settings from Eclipse.
Note on C33: Equivalent Square is calculated from the field size using the formula: 2XY/(X+Y) It cannot be modified directly.
Note on C34: Shielding Selector Slects the shielding type for each field
Note on C35: Shielding Type: The is the shielding type selected from the dropdown menu above. It is used to determine the shielding Factor. If Shielding is selected above a shielding type must be selected for each field
Note on C36: TPR is interpolated in Parameters based on the Energy, Depth and Equivalent Square Field size above. It cannot be modified directly.
Note on C37: RDF is interpolated in Parameters based on the Energy, X Jaw and Y Jaw above. It is not used for extended distance calculations. It cannot be modified directly.
Note on C38: RDF is interpolated in Parameters from the Energy, X and Y CollimatorSettings above. It is only used for extended distance calculations. It cannot be modified directly.
Note on C39: PSF is interpolated in Parameters from the Energy, and Equivalent Square Field size above. It is only used for extended distance calculations. It cannot be modified directly.
Note on C40: The Distance factor is calculated in Data Calculations from the SAD and Effective SAD above using the equation: [Effective SAD/(STD-100+EffectiveSAD)]^2 It is only used for extended distance calculations. It cannot be modified directly.
Note on C41: The Shielding Factor is obtained from a look-up table in Data Selection based on the Shielding Type selected above. It canot be modified directly.
Note on C42: The EDW Wedge Factor is interpolated in Parameters from the Energy, Depth and Y Jaws. It is currently not used It cannot be modified directly.
Note on C43: The User Factor: allows for a generic correction factor to be entered. It is currently not used
Note on C44: Dose Rate at Depth is calculated in Data Calculations by multiplying all of the Beam Dose Factors above. It cannot be modified directly.
Note on C45: Dose Per Fraction is calculated in Data Calculations from the Prescribed Dose, Number of Fractions and Beam Weight above. It is calculated by Prescribed Dose/Number of Fractions x Beam Weight It cannot be modified directly.
Note on C46: MU is The final MU values to be used for each field. It is calculated in Data Calculations by: Dose Per Fraction/Dose Rate at Depth It cannot be modified directly.

## Print Form
Cancer Centre of South Eastern Ontario
Monitor Unit Calculation
Patient Name: | 0
Chart No.: | 0
Total Prescribed Dose (cGy) & Fractions: |  | 0. / 0
Plan ID: | 0
Field description | 0 | 0 | 0 | 0
Beam Weighting (%) | #VALUE! | #VALUE! | #VALUE! | #VALUE!
Dose per field (cGy)
Fractions per field
Daily Dose (cGy)
Beam Energy
SSD (cm) | 0 | 0 | 0 | 0
TRUE
Field size (cm) X×Y
Eq. Sq. (cm2)
Depth (cm)
| 0 | 0 | 0 | 0
Effective Depth (cm)
Ref. Dose Rate (cGy/MU) | 1 | 1 | 1 | 1
TPR
RDF
Wedge Angle
Wedge Factor
User Factor
Tumour Dose Rate (cGy/MU)
MU Setting
MU Calc RT v2.6.0 |  |  |  | 2023-09-08

## Error Messages
Patient Info | Patient Name: | Patient Name not text |  |  |  |  | = For calculation
| Chart No.: | Chart number should be 7 digits |  |  |  |  | = For Information Manual Entry
Plan Info | Plan ID: | Plan ID not text |  |  |  |  | = For Information Cannot Be Changed
Total Prescribed Dose (cGy) |  | Total Dose out of expected range |  |  |  |  | = From Drop Down Menu
No. of Fractions |  | # Fractions out of expected range |  |  |  | 0 | = From Calculation
= From Data Tables
[6 empty] | 0 | = Error condition exists
Field Description | Field Name |  |  |  |  | 0 | = Error invalid data
| Beam Weight | Not Used | Not Used | Not Used | Not Used | 0 | = Caution, unexpected data values
| Dose per Field | Not Used | Not Used | Not Used | Not Used
| Dose Per Fraction | Not Used | Not Used | Not Used | Not Used
| Beam Energy | Not Used | Not Used | Not Used | Not Used
Target Depth | SSD (cm) | Not Used | Not Used | Not Used | Not Used
| Reference Depth (cm) | Not Used | Not Used | Not Used | Not Used
| STD | Not Used | Not Used | Not Used | Not Used
| Effective SAD | Not Used | Not Used | Not Used | Not Used
| Depth (cm) | Not Used | Not Used | Not Used | Not Used
Bolus | Nominal Bolus Thickness | Not Used | Not Used | Not Used | Not Used
| Source to Bolus Distance | Not Used | Not Used | Not Used | Not Used
| Effective Bolus Thickness | Not Used | Not Used | Not Used | Not Used
Other Depth |  | Not Used | Not Used | Not Used | Not Used
Calc Depth |  | Not Used | Not Used | Not Used | Not Used
Jaw Settings & Field size
| X (X1) | Not Used | Not Used | Not Used | Not Used
| X2 | Not Used | Not Used | Not Used | Not Used
| Y (Y1) | Not Used | Not Used | Not Used | Not Used
| Y2 | Not Used | Not Used | Not Used | Not Used
| Collimator Setting | Not Used | Not Used | Not Used | Not Used
| Field size (cm) | Not Used | Not Used | Not Used | Not Used
| Eq. Sq. (cm2) | Not Used | Not Used | Not Used | Not Used
Blocks
| Block Type | Not Used | Not Used | Not Used | Not Used
Beam Dose Factors | TPR | Not Used | Not Used | Not Used | Not Used
| RDF | Not Used | Not Used | Not Used | Not Used
| ROF | Not Used | Not Used | Not Used | Not Used
| PSF | Not Used | Not Used | Not Used | Not Used
| Distance (Inv. Sq.) | Not Used | Not Used | Not Used | Not Used
| Tray Factor | Not Used | Not Used | Not Used | Not Used
MU Calculation | Dose Rate at Depth | Not Used | Not Used | Not Used | Not Used
| Dose Per Fraction | Not Used | Not Used | Not Used | Not Used
| MU | Not Used | Not Used | Not Used | Not Used
Note on C1: Patient Name is manually entered usually in the format: last, first, but it can be any text
Note on H1: Light Yellow coloured boxes requre numbers which will be used for the MU calculations
Note on C2: Chart Number is the 8 digit CR #
Note on H2: Light blue boxes require text or reference values. They are for information only and are not used in MU calculations Some of these values are checked to see if they appear to be appropriate, but inappropriate values will not prevent MU calculations
Note on C3: PLAN ID can be any text identifying the treatment plan
Note on H3: Ligh Green Boxes contain text generated from the input data. This text is for information purposes only Data in these boxes cannot be directly modified.
Note on C4: Total Prescribed Dose is manually entered in cGy
Note on H4: Blue boxes contain the results of a selection from one of the drop-down boxes These selections are used to extract parameters used in the MU calculations Data in these boxes cannot be directly modified.
Note on C5: No. of Fractions is manually entered
Note on H5: Blue Text indicates the result of calculations done in the Data Calculations Worksheet Data in these boxes usually cannot be directly modified.
Note on H6: Light pink boxes contain information that has been extracted from the data tables. Data in these boxes cannot be directly modified.
Note on H7: Yellow Boxes Indicate that an error is present and the data in this box may be invalid
Note on H8: Red Text indicate that the data is not valid
Note on H9: Orange Text indicate that the data is outside thenormal range and should be examined closely for possible errors
Note on C15: Reference Depth is only displayed if Extended Distance is selected AND SSD is > 100. If it is not displayed, the Calc Depth is calculated by 100-SSD. When Displayed a Reference Depth must be enetered because the SSD is not sufficient to determine the Calc Depth.
Note on C16: STD is only displayed if Extended Distance is selected AND SSD is > 100. It is used for inverse square law calculations and is equal to SSD + Reference Depth. It cannot be directly modified.
Note on C17: Effective SAD is only displayed if Extended Distance is selected AND SSD is > 100. It is used for inverse square law calculations. The value is extracted from a the data tables based on the energy and treatment unit. It cannot be directly modified.
Note on C18: Depth: The depth is calculated from the SSD, or for extended distance = Reference Depth It cannot be directly modified
Note on C19: Nominal Bolus Thickness: Is used if bolus is selected A non zero value indicates bolus is present for this field It is used to verify that the Effective bolus depth is reasonable
Note on C20: Surface to bolus Distance is obtained form the Eclipse Plan Data Sheet
Note on C21: Effective Bolus Thickness is calculated in Data Calculations by SSD - Surface to Bolus Distance. It cannot be directly modified
Note on C22: Other Depth can be used for anything which will have a 'depth' effect on the MU calcs, such as couch
Note on C23: Effective depth is calculated from the sum of all of the above depths. It cannot be modified
Note on C24: If the Symmetric X tick box is selected, then for that field the total X is entered and X1 and X2 are assumed to be both equal to X/2.
Note on C25: The X (X1) jaw size is either the X1 jaw only, OR, the total X field size (if Symmetric X is selected for that field). If Extended Distance is on then this is the collimator setting.
Note on C26: X2 is the X2 jaw setting. If Symmetric X is selected for that field then it is blank. If Extended Distance is on then this is the collimator setting.
Note on C27: If the Symmetric Y tick box is selected, then for that field the total Y is entered and Y1 and Y2 are assumed to be both equal to Y/2
Note on C28: The Y (Y1) jaw size is either the Y1 jaw only, OR, the total Y field size (if Symmetric Y is selected for that field). If Extended Distance is on then this is the collimator setting.
Note on C29: Y2 is the Y2 jaw setting. If Symmetric Y is selected for that field then it is blank. If Extended Distance is on then this is the collimator setting.
Note on C30: Collimator Setting is a formatted display of the Collimator Setting. It cannot be modified directly. It is only displayed if Extended distance is enabled. If X1 and X2 are the same they are added together. If Y1 and Y2 are the same they are added together.
Note on C31: Field Size is a formatted display of the field size. It cannot be modified directly. If X1 and X2 are the same they are added together. If Y1 and Y2 are the same they are added together. If Extended distance is enabled and the SSD > 100, then this is the field size at the isocentre based on the STD value calculated above. The X and Y values above are then the collimator settings from Eclipse.
Note on C32: Equivalent Square is calculated from the field size using the formula: 2XY/(X+Y) It cannot be modified directly.
Note on C33: Shielding Selector Slects the shielding type for each field
Note on C34: Shielding Type: The is the shielding type selected from the dropdown menu above. It is used to determine the shielding Factor. If Shielding is selected above a shielding type must be selected for each field
Note on C35: TPR is interpolated in Parameters based on the Energy, Depth and Equivalent Square Field size above. It cannot be modified directly.
Note on C36: RDF is interpolated in Parameters based on the Energy, X Jaw and Y Jaw above. It is not used for extended distance calculations. It cannot be modified directly.
Note on C37: RDF is interpolated in Parameters from the Energy, X and Y CollimatorSettings above. It is only used for extended distance calculations. It cannot be modified directly.
Note on C38: PSF is interpolated in Parameters from the Energy, and Equivalent Square Field size above. It is only used for extended distance calculations. It cannot be modified directly.
Note on C39: The Distance factor is calculated in Data Calculations from the SAD and Effective SAD above using the equation: [Effective SAD/(STD-100+EffectiveSAD)]^2 It is only used for extended distance calculations. It cannot be modified directly.
Note on C40: The Shielding Factor is obtained from a look-up table in Data Selection based on the Shielding Type selected above. It canot be modified directly.
Note on C41: The EDW Wedge Factor is interpolated in Parameters from the Energy, Depth and Y Jaws. It is currently not used It cannot be modified directly.
Note on C42: The User Factor: allows for a generic correction factor to be entered. It is currently not used
Note on C43: Dose Rate at Depth is calculated in Data Calculations by multiplying all of the Beam Dose Factors above. It cannot be modified directly.
Note on C44: Dose Per Fraction is calculated in Data Calculations from the Prescribed Dose, Number of Fractions and Beam Weight above. It is calculated by Prescribed Dose/Number of Fractions x Beam Weight It cannot be modified directly.
Note on C45: MU is The final MU values to be used for each field. It is calculated in Data Calculations by: Dose Per Fraction/Dose Rate at Depth It cannot be modified directly.

## Data Calculations
Info
Table Header
Drop down Lists
Drop down List Links
Drop down List names
Tick Box links
Data Tables
Table Lookup
From Data Entry
Calculation
To Data Entry | DATA
Validation test
Failed Sanity Check
Not Used in Current Calculations
From Parameters
Header Data
Patient & Plan Info
Patient Name: | 0 | FALSE | !
Chart No.: | 0 | FALSE | !
Plan ID: | 0 | FALSE | !
Field Info
Field Names
Field Name
Valid Field Names | FALSE | FALSE | FALSE | FALSE | x
Number of Fields
Field Count | 0 | 0 | 0 | 0
# Beams | 0
Machine & Energy
Treatment Unit
Select Treatment Unit
TR1
TR2
TR3
TR4
Treatment Unit Selection
Treatment Unit | Select Treatment Unit
Drop Down Index | 1
Data Tables
Energy | TR1 | TR2 | TR3 | TR4
6 MV | 6MV | 6MV | 6MV | 6MV
10 MV | 10MV | 10MV | 10MV | 10MV
15 MV | 15MV | 15MV | 15MV | 15MV
Beam Energies
x
Energy Selection
Beam Energy
Drop Down Index | 1 | 1 | 1 | 1
Data Table | #N/A | #N/A | #N/A | #N/A
Valid Energy | FALSE | FALSE | FALSE | FALSE
Depths
Depth Limits
Depth Min | #N/A | #N/A | #N/A | #N/A
Depth Max | #N/A | #N/A | #N/A | #N/A
SSD and Extended Distance
FALSE | Extended Distance
Effective SAD | #N/A | #N/A | #N/A | #N/A
SSD | 0 | 0 | 0 | 0
Valid SSD | TRUE | TRUE | TRUE | TRUE
Extended SSD | FALSE | FALSE | FALSE | FALSE
Reference Depth | #N/A | #N/A | #N/A | #N/A
Valid Reference Depth | TRUE | TRUE | TRUE | TRUE
STD | 100 | 100 | 100 | 100
Inverse Square | 1 | 1 | 1 | 1
Target Depth | 100 | 100 | 100 | 100
FALSE | Bolus
Nominal Bolus Thickness | 0 | 0 | 0 | 0 | !
Bolus Present | FALSE | FALSE | FALSE | FALSE
Surface to Bolus Distance | 0 | 0 | 0 | 0
Effective Bolus Thickness | 0 | 0 | 0 | 0
Max Expected Bolus Thickness | 0 | 0 | 0 | 0
Thickness Reasonable | TRUE | TRUE | TRUE | TRUE
Thickness Valid | TRUE | TRUE | TRUE | TRUE
FALSE | Other Depth |  |  |  | !
Other Depth Type | Type
Other Depth Reference | Type |  |  |  |  | Type' is the default vlaue indicating other depth not used
Other Depth | 0 | 0 | 0 | 0
Max Expected Other Depth | 2
Reasonable Other Depth | TRUE | TRUE | TRUE | TRUE
Combined Depths
Target Depth | 100 | 100 | 100 | 100 | x
Effective Bolus Thickness | 0 | 0 | 0 | 0
Other Depth | 0 | 0 | 0 | 0
Calc Depth | 100 | 100 | 100 | 100
Valid Depth Range | FALSE | FALSE | FALSE | FALSE
Valid Depth | FALSE | FALSE | FALSE | FALSE
Field Size
Jaw Limits
X1 Min | #N/A | #N/A | #N/A | #N/A
X1 Max | #N/A | #N/A | #N/A | #N/A
X2 Min | #N/A | #N/A | #N/A | #N/A
X2 Max | #N/A | #N/A | #N/A | #N/A
Y1 Min | #N/A | #N/A | #N/A | #N/A
Y1 Max | #N/A | #N/A | #N/A | #N/A |  | To be adjusted by presence of EDW
Y2 Min | #N/A | #N/A | #N/A | #N/A
Y2 Max | #N/A | #N/A | #N/A | #N/A
X Collimator Min | #N/A | #N/A | #N/A | #N/A
X Collimator Max | #N/A | #N/A | #N/A | #N/A
Y Collimator Min | #N/A | #N/A | #N/A | #N/A
Y Collimator Max | #N/A | #N/A | #N/A | #N/A
Field Size Min | #N/A | #N/A | #N/A | #N/A
Field Size Max | #N/A | #N/A | #N/A | #N/A
Field Size
Symmetric X | FALSE | FALSE | FALSE | FALSE
X1 | 0 | 0 | 0 | 0
X2 | 0 | 0 | 0 | 0
Symmetric Y | FALSE | FALSE | FALSE | FALSE
Y1 | 0 | 0 | 0 | 0
Y2 | 0 | 0 | 0 | 0
Collimator X1 | 0 | 0 | 0 | 0
Collimator X2 | 0 | 0 | 0 | 0
X Collimator | 0 | 0 | 0 | 0
Collimator Y1 | 0 | 0 | 0 | 0
Collimator Y2 | 0 | 0 | 0 | 0
Y Collimator | 0 | 0 | 0 | 0
X1 Limits | FALSE | FALSE | FALSE | FALSE
X2 Limits | FALSE | FALSE | FALSE | FALSE
Y1 Limits | FALSE | FALSE | FALSE | FALSE
Y2 Limits | FALSE | FALSE | FALSE | FALSE
X Collimator Limits | FALSE | FALSE | FALSE | FALSE
Y Collimator Limits | FALSE | FALSE | FALSE | FALSE
Collimator Table Limits | FALSE | FALSE | FALSE | FALSE
Collimator Eq. Sq. | #DIV/0! | #DIV/0! | #DIV/0! | #DIV/0!
Collimator Display X | 0.0 | 0.0 | 0.0 | 0.0
Collimator Display Y | 0.0 | 0.0 | 0.0 | 0.0
Collimator Settings Display | 0.0x0.0 | 0.0x0.0 | 0.0x0.0 | 0.0x0.0
Field Size X1 | 0 | 0 | 0 | 0
Field Size X2 | 0 | 0 | 0 | 0
Field Size X | 0 | 0 | 0 | 0
Field Size Y1 | 0 | 0 | 0 | 0
Field Size Y2 | 0 | 0 | 0 | 0
Field Size Y | 0 | 0 | 0 | 0
Field Size Eq. Sq. | #DIV/0! | #DIV/0! | #DIV/0! | #DIV/0! | x
Field Size Limits | FALSE | FALSE | FALSE | FALSE
Field Size Display X | 0.0 | 0.0 | 0.0 | 0.0
Field Size Display Y | 0.0 | 0.0 | 0.0 | 0.0
Field Size Display | 0.0x0.0 | 0.0x0.0 | 0.0x0.0 | 0.0x0.0
Valid X & Y | FALSE | FALSE | FALSE | FALSE
Blocks
FALSE | Block Type Lists
None
Poured Block
Placed Block
Slotted Block
Tray Factors
Block Drop Down Index | 1 | 1 | 1 | 1
Block Type | #N/A | #N/A | #N/A | #N/A | x
Tray Factor | #N/A | #N/A | #N/A | #N/A
Valid Block Selection | TRUE | TRUE | TRUE | TRUE
Gantry
Placed Block OK
Valid Block | TRUE | TRUE | TRUE | TRUE
Dose Calculations
!
Dose Per Field
Total Dose | 0
Min Expected Total Dose | 100
Max Expected Total Dose | 80000 |  |  |  | !
Total Dose Reasonable | FALSE
# Fractions | 0
Min Expected # Fractions | 1
Max Expected # Fractions | 40
# Fractions Reasonable | FALSE
Valid Field Names | FALSE | FALSE | FALSE | FALSE
Default Beam Weight |  |  |  |  | x
Beam Weight | 0 | 0 | 0 | 0
Default Beam Weight Used | TRUE | TRUE | TRUE | TRUE
Valid Individual Beam Weights | TRUE | TRUE | TRUE | TRUE
Total Beam Weight | 0
Valid Beam Weight | FALSE
Dose per Field | 0 | 0 | 0 | 0
Fractions Per Field | 0 | 0 | 0 | 0
Field Dose Per Fraction | #DIV/0! | #DIV/0! | #DIV/0! | #DIV/0!
Parameters
TPR | #N/A | #N/A | #N/A | #N/A
RDF | #N/A | #N/A | #N/A | #N/A
ROF | 1 | 1 | 1 | 1
PSF | 1 | 1 | 1 | 1
Inv Sqr | 1 | 1 | 1 | 1
Shielding | 1 | 1 | 1 | 1
User Factor |  |  |  |  | *
EDW Factor
MU Calculation
Check Sum | TRUE |  |  |  | !
Data Valid | FALSE | FALSE | FALSE | FALSE
Dose Rate at Depth | #N/A | #N/A | #N/A | #N/A
Min Expected Dose Rate | 0.1
Max Expected Dose Rate | 1 |  |  |  | !
Dose Rate Reasonable | #N/A | #N/A | #N/A | #N/A
MUs | #N/A | #N/A | #N/A | #N/A
Min Expected MUs | 10
Max Expected MUs | 1000
MUs Reasonable | #N/A | #N/A | #N/A | #N/A
EDW Factors | currently not in use
Wedge List
TPP Wedge
Orientation
Wedge
EDW
Wedge Limits
Energy
Collimator X1 | 0 | 0 | 0 | 0
Collimator X2 | 0 | 0 | 0 | 0
Collimator Y1 | 0 | 0 | 0 | 0
Collimator Y2 | 0 | 0 | 0 | 0
Max Jaw
Wedge Angle
Wedge Limits | #REF! | #REF! | #REF! | #REF!
EDW | #REF! | #REF! | #REF! | #REF!
EDW orientation
Fixed Jaw
EDW Limits | #REF! | #REF! | #REF! | #REF!
Note on B2: Data Calculations: The Data Calculations Worksheet takes the data entered in the Data Entry Worksheet, checks it, performs calculations and passes results back to the Data Entry Form
Note on C4: Blue Boxes indicate the header of a Data Table
Note on C5: Light Blue Boxes Indicate a member of a drop down list for Data Entry
Note on C6: Magenta Boxes indicate the link cell for a drop down list in Data Entry It's value will be a number which references the item in the list
Note on C7: Pink Boxes indicate the Item references by a drop down box index #
Note on C8: Orange Boxes indicate the link cell for a tick box in Data Entry. It's value will be either True (light Orange) or false (Dark Orange).
Note on D8: Orange Boxes indicate the link cell for a tick box in Data Entry. It's value will be either True (Light Orange) or false (Dark Orange).
Note on C9: Yellow Boxes indicate part of a look-up data table from which parameters and limits are obtained.
Note on C10: Light Green Boxes indicate data obtained from a look-up table
Note on C11: Purple Boxes indicate information obtained from the Data Entry worksheet
Note on C12: Red-Brown Boxes indicate a calculation is done in the cell
Note on C13: Text in Bold Blue indicates data which is sent to Data Entry This will sometimes occur in cells with different background colours indicating the source of the data
Note on C14: Green or Red Boxes indicate validation tests and their status with Green indicating 'valid' and Red indicating 'an error'.
Note on D14: Green or Red Boxes indicate validation tests and their status with Green indicating 'valid' and Red indicating 'an error'.
Note on C15: Bright Yellow Boxes indicate a failed sanity check. This means that an unusual, but not nessesarily wrong value is present. Failed sanity checks will not prevent dose calculations.
Note on C16: Grey Boxes: indicate data which is not being used in the calculation under the selected conditions
Note on C17: Olive Green Boxes indicate information obtained from the Parameters worksheet
Note on B21: Header Data collects and tests the patient information
Note on B23: Patient & Plan Info: This table checks the status of basic patient and plan information
Note on D24: Patient Name: Tests that the patient name has been entered and is text
Note on D25: Chart Number: Verifies that the patient chart number is 8 digits long
Note on D26: Plan ID: Verifies that a plan ID has been entered and is text
Note on B30: Field Info collects and tests the field names and counts the number of fields.
Note on B32: Field Names: collects the field names and test their validity
Note on C33: Field Name: The field name from data entry, with leading and trailing spaces removed. This must contain text for calculations to be done. Field Names must not be identical
Note on C34: Valid Field Name: Tests to see that field names are unique and do not contain all spaces
Note on B36: Number of Fields: counts the number of valid fields
Note on C37: Field Count: = 1 if the field name is valid, 0 otherwise. It is used to count the number of beams
Note on C38: # Beams: A count of the number of valid field names. It is used to calculate the default field weighting.
Note on B42: Machine & Energy processes the selection of the treatment unit and energy. The information here is used to select the appropriate table for different parameters.
Note on B44: Treatment Unit is a drop-down menu list derived from the available Data Tables list and is used to select the unit for calculations
Note on B45: The list of All Treatment Unit names from DataTables.
Note on B51: Treatment Unit Selection is a table linked to the drop-down menu in Data Entry where the treatment unit is selected. All fields must use the same treatment unit.
Note on C52: Treatment Unit is the unit name from the Treatment Unit drop-down list
Note on C53: Treatment Unit Drop Down Index is an index to the Treatment Unit list It is linked to the drop down list in Data Entry
Note on B55: Data Tables correlates the treatment unit with the list of energies available and the data tables in Table References.
Note on B56: Energy: The list of all possible beam energies for all machines. The Beam Energies drop-down box references this list.
Note on F56: Treatment Unit: The list of all treatment units from Table References. This is referenced by the Treatment Unit drop-down list
Note on F57: Data Table Names: The table of all Data Sheet names by Treatment Unit and Energy from Table References
Note on B61: The Beam Energy list includes all energies from Data Tables for which the selected unit has a data table name. This list is used by the drop-down menu in Data Entry.
Note on B62: The list of All available energy names for the selected treatment unit. It is used by the drop down box in Data Entry. The energies displayed depend on the unit selected. The same number of selection slots is always available, but some are blank If no treatment unit is selected all slots are blank
Note on B67: Energy Selection: is linked to the drop-down menu in Data Entry and references the Beam Energies table.
Note on C68: Beam Energy: The energy name selected by the energy drop menu in Data Entry
Note on C69: Energy Drop Down Index is an index to the Beam Energy table and is linked to the drop down list in Data Entry The energies displayed depend on the unit selected. The same number of selection slots is always available, but some are blank
Note on C70: Data Table: The name of the data table in Table References based on the unit and energy selected. It comes from the Data Tables list and is used to lookup values in those worksheet tables. An N/A value indicates a failed lookup in Data Tables
Note on C71: Valid Energy: This checks that an appropriate energy was selected and the Data Table lookup was successful
Note on B75: Depths Collects and tests all of the values from Data Entry that relate to depth calculations. Extended Distance, Bolus and Other Depth are checked. SSD values are combined with othe ther depth data to calculate a target depth, which is used for TPR selection.
Note on B77: Depth Limits: the Min and Max allowable depths for the selected data table from Parameters
Note on B81: SSD & Extended Distance: This table does the calculations for any Extended Distance Fields. It also calculates the depth from the SSD for fields that are not extended distance.
Note on B82: A link to the Extended Distance Tick box in Data Entry. TRUE indicates that extended distance calculations are enabled. The default is FALSE
Note on C83: Effective SSD: The Effective SSD value for this field based on Treatment Unit and Energy selected for the field. It is obtained from a table in Parameters
Note on C84: SSD: is the SSD value from Data Entry
Note on C85: Valid SSD: Tests to verify that SSD is a valid number and if Extended Distance is not selected, that SSD is less than 100.
Note on C86: Extended SSD: This value is TRUE if Extended Distance is selected AND SSD is greater than 100. If it is true then extended distance calculations will be performed for this field. if it is true for all fields the RDF label in Data Entry is hidden.
Note on C87: Reference Depth: is obtained from Data Entry. It is the depth from the surface to the pseudo-isocentre for extended SSD treatments. It is '#N/A' if the value in Data Entry is blank. For normal treatments (SAD=100, SSD < 100) it is not used.
Note on C88: Valid Reference Depth: Checks that the Reference Depth is a valid number if Extended SSD is TRUE.
Note on C89: Source to Target Distance: If extended distance calculations are being done, it is SSD + Reference Depth, otherwise it is 100.
Note on C90: Inverse Square: if Extended Distance is FALSE, it is 1.0. If Extended Distance is TRUE, it is the inverse-square distance correction: Effective SAD/(STD-(100-Effective SAD)))^2
Note on C91: Target Depth: If Extended SSD is TRUE, it is Reference Depth, otherwise it is 100-SSD
Note on B93: A link to the Bolus Tick box in Data Entry. TRUE indicates that Bolus Entry is enabled. The default is FALSE
Note on C93: Bolus: This table calculates and tests effective bolus thickness if bolus is selected
Note on C94: Nominal Bolus Thickness: is obtained from Data Entry. If the Bolus Tick box is not selected, then this value is ignored. If the Bolus Tick box is selected but no Nominal Bolus Thickness value given in Data Entry, it is treated as if no bolus is present for this field.
Note on C95: Bolus Present: Tests to see if bolus is selected and Nominal Bolus Thickness is a number > 0 . If it is TRUE, then the Effective Bolus Thickness for this field will be used.
Note on C96: Surface to Bolus Thickness: This value is obtained from Data Entry.
Note on E96: Effective Bolus Thickness: This has the value from Data Entry If Bolus is selected and Nominal Bolus Depth is not 0
Note on F96: Effective Bolus Thickness: This has the value from Data Entry If Bolus is selected and Nominal Bolus Depth is not 0
Note on C97: Effective Bolus Thickness: This value is calculated by the difference between the SSD and the Surface to Bolus Distance.
Note on E97: Effective Bolus Thickness: This has the value from Data Entry If Bolus is selected and Nominal Bolus Depth is not 0
Note on F97: Effective Bolus Thickness: This has the value from Data Entry If Bolus is selected and Nominal Bolus Depth is not 0
Note on C98: Max Expected Bolus Thickness: Is used for a "sanity check" on the Effective Bolus Thickness. It calculates the expected bolus thickness based on the Nominal Bolus Thickness and a gantry angle of 70 degrees from normal incidence: Nominal Bolus Thickness/cos(70)
Note on C99: Thickness Reasonable: If Bolus Present, Thickness Reasonable tests to see if the Effective Bolus Thickness is less than the Max Expected Bolus Thickness. If it is FALSE a warning is given, but MUs will still be calculated.
Note on C100: Thickness Valid: If Bolus Present, Thickness Valid tests to see if Effective Bolus Thickness is greater or equal to Nominal Bolus Thickness. If FALSE, MUs will not be calculated.
Note on B102: Indicates if the "other depth" correction is being used. It is TRUE if Other Depth Type is not the same as Other Depth Reference, indicating Depth Type in Data Entry has been changed.
Note on C102: Other Depth: Other Depth: This table processes other depth corrections if used.
Note on C103: Other Depth Type: is obtained from the "Other Depth Type descriptor in Data Entry. It is used to determine if an Other Depth correction is being used.
Note on C104: Other Depth Reference: is the default value for other depth type 'Type'. It is used to check whether Other Depth Type has been modified.
Note on C105: Other Depth: If Other Depth Type is not the same as Other Depth Reference (TRUE), the value is obtained from the Other Depth value in Data Entry. Otherwise it is 0.0
Note on C106: Max Expected Other Depth: is the largest expected value for Other Depth. It is used for a sanity check on Other Depth.
Note on C107: Reasonable Other Depth: Checks that the Other Depth Value is a number and is less than the Max Expected Other Depth
Note on B109: Combined Depths: This table combines depth values from SSD & Extended Distance, Bolus and Other Depth to calculate and test the final depth to be used for MU calculations.
Note on C110: Target Depth: The depth value calculated in the SSD & Extended Distance table.
Note on C111: Effective Bolus Thickness: If Bolus Present, The effective bolus thickness value calculated in the Bolus Table.
Note on C112: Other Depth: If Other Depth Type is "entered", The depth correction value obtained from the Other Depth table.
Note on C113: Calc Depth: is the sum of Target Depth, Effective Bolus Thickness (if Present) and Other Depth (if Present)
Note on C114: Valid Depth Range: Compares Calc Depth to the values in the Depth Limits table.
Note on C115: Valid Depth: is TRUE if all of: Valid Field Name, Valid SSD, Valid Reference Depth, Thickness valid and Valid Depth Range are TRUE. If this is FALSE, MUs are not calculated.
Note on B119: Field Size: collects, formats and tests all of the values from Data Entry that relate to field size. Equivalent square field size is calculated. Formatted field size display is generated. For extended distances field size and collimator jaw positions are determined. Jaw positions and filed sizes are checked against machine limits and table range.
Note on B121: Jaw Limits: the Min and Max allowable jaw positions and field size for the selected data table from Parameters
Note on B122: X1, X2, Y1, Y2 Min and MAX: The physical Jaw limits obtained from Parameters
Note on B130: X, Y Collimator Min & Max: The range of the RDF and ROF tables, obtained from Parameters
Note on B134: Field Size Min & Max: The range of the TPR table obtained from Parameters. This applies to the equivalent square
Note on B137: Field Size: collects, formats and tests the X and Y jaw/size values obtained from Data Entry. The Jaw settings are tested against the machine limits obtained from Jaw Limits. The X and Y collimator size are checked against the RDF and ROF table limits obtained from Jaw Limits. If Extended Distance, The Jaw settings are extrapolated to field size at the target depth, otherwise Field Size matches Collimator settings. Collimator and Field Size are formatted to (X1,X2)x(Y1,Y2). If X or Y jaws are symmetric, the format simplifies to Xx(Y1,Y2), (X1,X2)xY or XxY.
Note on C138: Symmetric X is linked to the Symmetric X Tick box in Data Entry for this particular field. FALSE indicates that X1 and X2 are referenced separately. TRUE indicates that X1=X2=X/2
Note on C139: X (X1) is the X1 or X (if Symmetric X) value from Data Entry.
Note on C140: X2 is the X2 value from Data Entry. If Symmetric X is selected for this field the value is ignored.
Note on C141: Symmetric Y is linked to the Symmetric Y Tick box in Data Entry for this particular field. FALSE indicates that X1 and X2 are referenced separately. TRUE indicates that X1=X2=X/2
Note on C142: Y (Y1) is the Y1 or Y (if Symmetric Y) value from Data Entry.
Note on C143: Y2 is the Y2 value from Data Entry. If Symmetric Y is selected for this field the value is ignored.
Note on C144: Collimator X1 is either the X1 or X/2 value from Data Entry
Note on C145: Collimator X2 is either the X2 or X/2 value from Data Entry
Note on C146: X Collimator is the sum of X1 + X2. It is used to obtain RDF and ROF values from Parameters.
Note on C147: Collimator Y1 is either the Y1 or Y/2 value from Data Entry
Note on C148: Collimator Y2 is either the Y2 or Y/2 value from Data Entry
Note on C149: Y Collimator is the sum of Y1 + Y2. It is used to obtain RDF and ROF values from Parameters.
Note on C150: X1,X2,Y1,Y2 Limits tests that the Collimator jaw values are within the range given in Jaw Limits. They will also be FALSE if the Jaw Limits values are invalid. Individual jaw limits are based on the linac's physical capabilities.
Note on C154: X & Y Collimator Limits tests to see if the X & Y Collimator Totals are within the range given in the Jaw Limits table. They will also be FALSE if the Jaw Limits values are Invalid. Collimator jaw limits are based on the data range for the RDF and ROF tables, which can be different from physical limits.
Note on C156: Collimator Table Limits is an logical AND of the X & Y Collimator Limits. It will be FALSE if either X Collimator Limits or Y Collimator Limits is FALSE.
Note on C157: Collimator Equivalent Square is the Equivalent Square calculated from the X Collimator and Y Collimator values: 2XY/(X+Y)
Note on C158: Collimator Display X & Y format the Collimator Settings for display. If X1 = X2, X Collimator is displayed, otherwise it is displayed as: (X1,X2). Similar formatting is done for Collimator Display Y. The field size is displayed to 1 decimal place.
Note on C160: Collimator Settings Display combines the text in Collimator Display X and Collimator Display Y to produce the standard written form for the Collimator Settings in the form: Collimator Display X x Collimator Display Y
Note on B161: Field Size and Collimator Setting: Field size only differs from collimator setting when Extended Distance is TRUE. Collimator setting is the actual machine Jaw values, while Field Size is the X and Y dimensions of the field at the target. It is Field Size Eq. Sq. that is used for obtaining the TPR and PSF values from Parameters, while it is the X Collimator and Y Collimator which are used for obtaining the RDF and ROF values from Parameters.
Note on C161: Field Size X1 is the X1 field size at the target. If Extended Distance is FALSE, it will be equal to Collimator X1. If Extended Distance is TRUE, it will be calculated by: Field Size X1=Collimator X1∙STD/100
Note on C162: Field Size X2 is the X2 field size at SAD 100. If Extended Distance is FALSE, it will be equal to Collimator X2. If Extended Distance is TRUE, it will be calculated by: Field Size X2=Collimator X2∙STD/100
Note on C163: Field Size X is the X field size at SAD 100. If Extended Distance is FALSE it will be equal to X Collimator. It is the sum of: Field Size X1 + Field Size X2.
Note on C164: Field Size Y1 is the Y1 field size at SAD 100. If Extended Distance is FALSE, it will be equal to Collimator Y1. If Extended Distance is TRUE, it will be calculated by: Field Size Y1=Collimator Y1∙STD/100
Note on C165: Field Size Y2 is the Y2 field size at SAD 100. If Extended Distance is FALSE, it will be equal to Collimator Y2. If Extended Distance is TRUE, it will be calculated by: Field Size Y2=Collimator Y2∙STD/100
Note on C166: Field Size X is the X field size at SAD 100. If Extended Distance is FALSE it will be equal to X Collimator. It is the sum of: Field Size X1 + Field Size X2.
Note on C167: Field Size Eq. Sq. is the Equivalent Square calculated from Field Size X and Field Size Y. It is used for obtaining the TPR and PSF values from Parameters. Field Size Eq. Sq. is calculated by: Field Size Eq.Sq.=(2XY)/(X+Y ) If Extended Distance is FALSE, it will be equal to the Collimator Eq. Sq.
Note on C168: Field Size Limits tests to see if Field Size Eq. Sq. is within the range given in the Jaw Limits table. It will also be FALSE if the values in Jaw Limits are invalid. Field Size Limits are based on the range on the TPR and PSF Data Tables.
Note on C169: Field Size Display X formats the X field size for display. If X1 = X2, Field Size X is displayed otherwise it is displayed as: (X1,X2) The field size is displayed with 1 decimal place.
Note on C170: Field Size Display Y formats the Y field size for display. If Y1 = Y2, Field Size Y is displayed otherwise it is displayed as: (Y1,Y2) The field size is displayed with 1 decimal place,
Note on C171: Field Size Display combines the text in Field Size Display X and Field Size Display Y to produce the standard written form for the Field Size in the form: Field Size Display X x Field Size Display Y
Note on C172: Valid X & Y Checks all of the above tests to confirm that the X and Y values eneterd are valid. If a Valid Field Name has been entered, A TRUE value indicates that the field size is good. If the Field Name is not valid this value will be TRUE regardless of the parameters entered
Note on B176: Blocks Provides for the selection of different shielding types and will include the appropriate tray factor for the shielding selected. This section is only used if the Blocks Tick Box in Data Entry is selected.
Note on B178: A link to the Blocks Tick Box in Data Entry. TRUE indicates that Blocks may be selected and tray factors will be used. The default is FALSE
Note on C178: Block Type Lists includes all block types available from the Data Table used with each field. If Blocks is FALSE this table will be blank These lists are used by the Blocks drop down boxes in Data Entry.
Note on B179: Possible Block Types This column lists all possible block types from all data tables.
Note on C179: Block Option, is used by the Blocks Drop Down Boxes in Data Entry to select block types. These columns are populates by searching the table in Parameters for the presence of the block type in the first column. The Block Type options displayed depend on the unit and energy selected. The same number of selection slots are always available, but some may be blank. If Blocks is FALSE this table will be blank.
Note on C184: Tray Factors Indicates the Block type selected, and extracts the Tray Factor for the selected Block Type from Parameters. Future versions may test the gantry angle when Placed blocks are selected to see that it is appropriate.
Note on C185: Block Drop Down Index is an index to the Block Type Lists. It is linked to the Block Type Drop Down Boxes in Data Entry. The Block Type options displayed depend on the unit and energy selected. The same number of selection slots are always available, but some may be blank.
Note on C186: Block Type: The Block Type selected by the Block Type Drop Down Boxes in Data Entry. If a blank element is selected the "#N/A" value is generated
Note on C187: The Tray Factor value to be used in the dose calculations. It is obtained from lookup tables in Parameters. If an invalid type is selected an "#N/A" value is generated
Note on C188: Valid Block Selection tests to see that the Block Type selected is a legitimate one for the current Treatment Unit and Energy by checking for "#N/A" values. If Blocks is FALSE This will be TRUE regardless of the Block Type selection.
Note on C189: Gantry is currently not used, since the field gantry angle is not requested in Data Entry. In future versions, it could be used to test whether it is valid to use placed blocks.
Note on C190: Placed Block OK is currently not used. In future versions it could be used to check whether a placed block is assigned to a field with a gantry angle more than 5 degrees off of 0 or 180.
Note on C191: Valid Block is currently equal to Valid Block Selection. In future versions is could test that both Valid Block Selection and Placed Block OK are TRUE.
Note on B197: Dose Per Field This table calculates the Dose Per Field based on the Dose, Fractionation and Field Weights from Data Entry
Note on C198: Total Dose is obtained from the Header value in Data Entry
Note on C199: Min Expected Total Dose: This is a sanity check on the Total Dose The value is the minimum expected Total Dose Value A warning will be given if theTotal Dose is less than this value
Note on C200: Max Expected Total Dose: This is a sanity check on the Total Dose The value is the maximum expected Total Dose Value A warning will be given if theTotal Dose is greater than this value
Note on C201: Total Dose Reasonable This is a sanity checl on the Total Dose Value A Warning is given if the Total Dose is less than Min Expected Total Dose or more than Max Expected Total Dose
Note on C202: Number of Fractions is obtained from the Header value in Data Entry
Note on C203: Min Expected # Fractions: This is a sanity check on the # Fractions The value is the minimum expected # Fractions A warning will be given if the # Fractions is less than this value
Note on C204: Max Expected # Fractions: This is a sanity check on the # Fractions The value is the maximum expected # Fractions A warning will be given if the # Fractions is greater than this value
Note on C205: # Fractions Reasonable This is a sanity checl on the # Fractions A warning is given if the # Fractions is less than Min Expected # Fractions or more than Max Expected # Fractions
Note on C206: Valid Field Name: A link to the test of field names above
Note on C207: Beam Weight Default Beam Weight based on equal weighting for all beams
Note on C208: If the Field name is valid, the Beam Weight from Data Entryotherwise 0.0
Note on C209: Default Beam Weights Used: Tests to see that entered beam weights are the same as the default beam weights If the Field Name is not valid the test is not done and the result is reported as\ TRUE
Note on C210: Valid Individual Beam Weightss: Tests to see that entered beam weights are >0 and <1 If the Field Name is not valid the test is not done and the Field weight is reported valid
Note on C211: Total Beam Weight is the sum of the beam weights for all valid fields
Note on C212: Valid Beam Weight checks that all of the beam weights sum to 1.0 and that individual beam weights are valid
Note on C213: The Dose per field calculated by Total Dose x Beam Weight.
Note on C215: Field Dose Per Fraction: Calculated as = Dose per Field / # Fractions
Note on B217: Parameters This table is the collection of all of the dose parameters based on Treatment Unit Energy Field size and Depth The values are extracted from the Parameters Worksheet or calculated in other tables in Dose Calculations
Note on C218: TPR is the TPR Factor extracted from Parameters
Note on C219: RDF is the Relative Dose Factor extracted from Parameters This is 1.0 if Extended distance calculations are done for this field
Note on C220: ROF is the Relative Output Factor extracted from Parameters if Extended Distance calculations are done for this field. Otherwise it is 1.0
Note on C221: PSF is the Peak Scatter Factor extracted from Parameters if Extended Distance calculations are done for this field. Otherwise it is 1.0
Note on C222: Inv Sqr is the Inverse Square distance correction factor calculated in the Extended Distance table if Extended Distance calculations are done for this field. Otherwise it is 1.0
Note on C223: Shielding is the shielding tray factor for the selectd shielding type if shielding is selected otherwise it is 1.0
Note on C224: User Factor This value is currently not used
Note on C225: EDW Factor This value is currently not used
Note on B227: The MU Calculation table takes the values from the Dose Per Field table and the Parameters table to calculate the final MUs
Note on C228: Check Sum Is the results of the check sum test done in Table References which verifies that the data tables have not been accidentaly modified
Note on C229: Data Valid Checks the status of the Field name, Energy, Depth, Field Size, Shielding and Beam Weights tests to ensure that the data being used for the MU calculations is valid
Note on C230: Dose Rate at Depth calculates the field dose rate at the calculation point by multiplying all of the factors in the Parameters table
Note on C231: Min Expected Dose Rate: This is a sanity check on the Dose Rate at Depth The value is the minimum expected dose rate A warning will be given if the Dose Rate at Depth is less than this value
Note on C232: Max Expected Dose Rate: This is a sanity check on the Dose Rate at Depth The value is the maximum expected dose rate A warning will be given if the Dose Rate at Depth is greater than this value.
Note on C233: Dose Rate Reasonable This is a sanity checl on the Dose Rate at DepthValue A Warning is given if the Dose Rate at Depth is less than Min Expected Dose Rate or more than Max Expected Dose Rate
Note on C234: MUs: is the final MUs calculated by Field Dose Per Fraction / Dose Rate at Depth If the Data Valid Check fails #N/A will be given
Note on C235: Min Expected MUs: This is a sanity check on thenumber of MUs The value is the minimum expected number of MUs A warning will be given if the number of MUs is less than this value
Note on C236: Max Expected MUs: This is a sanity check on thenumber of MUs The value is the maximum expected number of MUs A warning will be given if the number of MUs is greater than this value
Note on C237: MUs Reasonable This is a sanity check on the number of MUs A Warning is given if the number of MUs calculated is less than Min Expected MUs or more than Max Expected MUs
Note on C246: The TPP Wedge Modifier name from the Plan Data Sheet
Note on C247: The TPP modifier Wedge Orientation is extracted by searching for text in brackets, as this is how TPP indicates orientation. A blank in this box indicates that no valid wedge was found
Note on C248: The TPP modifier Wedge Name is extracted by selecting all of the text after the brackets.
Note on C249: If the Phrase EDW is found in the wedge name it is identified as a dynamic wedge. The wedge name passed on to Data Entry is then the Orientation followed by the Wedge Name from above.
Note on C252: The Machine and Beam Energy from Data Entry
Note on C253: The X1, X2, Y1,Y2 Collimator Jaw Settings from Data Entry
Note on C257: Max Jaw Identifies the maximum jaw position in the wedge direction for the particular field (based on the orientation of the Physical Wedge above).
Note on C258: Wedge Angle searches the Physical Wedge above for a number 15,30,45 or 60 indicating wedge angle.
Note on C259: Wedge Limits looks up the Maximum allowable Jaw position from the Wedge Limits Table above based on energy and wedge angle. A TRUE value indicates that the field size is good. This value is checked by the Print Form sheet.
Note on C260: The EDW Wedge from Data Entry with any extra spaces removed
Note on C261: The EDW Wedge Orientation is identified from the EDW Wedge above by searching for 'IN' or 'OUT' (case insensitive)
Note on C262: Fixed Jaw Identifies the fixed jaw size based on the orientation of the EDW Wedge above.
Note on C263: EDW Limits tests to see if the Fixed Jaw above is less than 10 or greater than 0. A TRUE value indicates that the field size is good. This value is checked by the Print Form sheet.

## Parameters
From Data Calculations
calculated
| DATA | To Data Calculations
Data Table Indexing References
Look up Values
From Databook Tables
Interpolated Values
Not In Use
Calc Parameters
| Beam Number | 1 | 2 | 3 | 4
| Collimator X Total | 0 | 0 | 0 | 0
| Collimator Y Total | 0 | 0 | 0 | 0
| Field Width | 0 | 0 | 0 | 0
| Field Length | 0 | 0 | 0 | 0
| EQ SQR | #DIV/0! | #DIV/0! | #DIV/0! | #DIV/0!
| Depth | 100 | 100 | 100 | 100
| Energy Table | #N/A | #N/A | #N/A | #N/A
| TPR | #N/A | #N/A | #N/A | #N/A
| PSF | #N/A | #N/A | #N/A | #N/A
| RDF | #N/A | #N/A | #N/A | #N/A
| ROF | #N/A | #N/A | #N/A | #N/A
EDW Wedge
EDW
EDW orientation
Fixed Jaw
EDW Angle
EDW WF
Limits |  | Limits Look-up
| Beam Number | 1 | 2 | 3 | 4
| Energy Table | #N/A | #N/A | #N/A | #N/A
| Table Offset | 20 | 20 | 20 | 20
| Range | #N/A | #N/A | #N/A | #N/A
| Range height | #N/A | #N/A | #N/A | #N/A
| Range width | #N/A | #N/A | #N/A | #N/A
| X1 Min | #N/A | #N/A | #N/A | #N/A
| X1 Max | #N/A | #N/A | #N/A | #N/A
| X2 Min | #N/A | #N/A | #N/A | #N/A
| X2 Max | #N/A | #N/A | #N/A | #N/A
| Y1 Min | #N/A | #N/A | #N/A | #N/A
| Y1 Max | #N/A | #N/A | #N/A | #N/A
| Y2 Min | #N/A | #N/A | #N/A | #N/A
| Y2 Max | #N/A | #N/A | #N/A | #N/A
| X Collimator Min | #N/A | #N/A | #N/A | #N/A
| X Collimator Max | #N/A | #N/A | #N/A | #N/A
| Y Collimator Min | #N/A | #N/A | #N/A | #N/A
| Y Collimator Max | #N/A | #N/A | #N/A | #N/A
| Field Size Min | #N/A | #N/A | #N/A | #N/A
| Field Size Max | #N/A | #N/A | #N/A | #N/A
| Depth Min | #N/A | #N/A | #N/A | #N/A
| Depth Max | #N/A | #N/A | #N/A | #N/A
| Parameter | X1 | X1 | X1 | X1
| Limit | Min | Min | Min | Min
| Parameter index | #N/A | #N/A | #N/A | #N/A
| Limit index | #N/A | #N/A | #N/A | #N/A
| Parameter | X1 | X1 | X1 | X1
| Limit | Max | Max | Max | Max
| Parameter index | #N/A | #N/A | #N/A | #N/A
| Limit index | #N/A | #N/A | #N/A | #N/A
| Parameter | X2 | X2 | X2 | X2
| Limit | Min | Min | Min | Min
| Parameter index | #N/A | #N/A | #N/A | #N/A
| Limit index | #N/A | #N/A | #N/A | #N/A
| Parameter | X2 | X2 | X2 | X2
| Limit | Max | Max | Max | Max
| Parameter index | #N/A | #N/A | #N/A | #N/A
| Limit index | #N/A | #N/A | #N/A | #N/A
| Parameter | Y1 | Y1 | Y1 | Y1
| Limit | Min | Min | Min | Min
| Parameter index | #N/A | #N/A | #N/A | #N/A
| Limit index | #N/A | #N/A | #N/A | #N/A
| Parameter | Y1 | Y1 | Y1 | Y1
| Limit | Max | Max | Max | Max
| Parameter index | #N/A | #N/A | #N/A | #N/A
| Limit index | #N/A | #N/A | #N/A | #N/A
| Parameter | Y2 | Y2 | Y2 | Y2
| Limit | Min | Min | Min | Min
| Parameter index | #N/A | #N/A | #N/A | #N/A
| Limit index | #N/A | #N/A | #N/A | #N/A
| Parameter | Y2 | Y2 | Y2 | Y2
| Limit | Max | Max | Max | Max
| Parameter index | #N/A | #N/A | #N/A | #N/A
| Limit index | #N/A | #N/A | #N/A | #N/A
| Parameter | X Collimator | X Collimator | X Collimator | X Collimator
| Limit | Min | Min | Min | Min
| Parameter index | #N/A | #N/A | #N/A | #N/A
| Limit index | #N/A | #N/A | #N/A | #N/A
| Parameter | X Collimator | X Collimator | X Collimator | X Collimator
| Limit | Max | Max | Max | Max
| Parameter index | #N/A | #N/A | #N/A | #N/A
| Limit index | #N/A | #N/A | #N/A | #N/A
| Parameter | Y Collimator | Y Collimator | Y Collimator | Y Collimator
| Limit | Min | Min | Min | Min
| Parameter index | #N/A | #N/A | #N/A | #N/A
| Limit index | #N/A | #N/A | #N/A | #N/A
| Parameter | Y Collimator | Y Collimator | Y Collimator | Y Collimator
| Limit | Max | Max | Max | Max
| Parameter index | #N/A | #N/A | #N/A | #N/A
| Limit index | #N/A | #N/A | #N/A | #N/A
| Parameter | Field Size | Field Size | Field Size | Field Size
| Limit | Min | Min | Min | Min
| Parameter index | #N/A | #N/A | #N/A | #N/A
| Limit index | #N/A | #N/A | #N/A | #N/A
| Parameter | Field Size | Field Size | Field Size | Field Size
| Limit | Max | Max | Max | Max
| Parameter index | #N/A | #N/A | #N/A | #N/A
| Limit index | #N/A | #N/A | #N/A | #N/A
| Parameter | Depth | Depth | Depth | Depth
| Limit | Min | Min | Min | Min
| Parameter index | #N/A | #N/A | #N/A | #N/A
| Limit index | #N/A | #N/A | #N/A | #N/A
| Parameter | Depth | Depth | Depth | Depth
| Limit | Max | Max | Max | Max
| Parameter index | #N/A | #N/A | #N/A | #N/A
| Limit index | #N/A | #N/A | #N/A | #N/A
Tray Factors | Energy Table | #N/A | #N/A | #N/A | #N/A
| Table Offset | 16 | 16 | 16 | 16
| Range | #N/A | #N/A | #N/A | #N/A
| Range height | #N/A | #N/A | #N/A | #N/A
| None | #N/A | #N/A | #N/A | #N/A
| Poured Block | #N/A | #N/A | #N/A | #N/A
| Placed Block | #N/A | #N/A | #N/A | #N/A
| Slotted Block | #N/A | #N/A | #N/A | #N/A
None
Poured Block
Placed Block
Slotted Block
Effective SSD | Unit & Energy | #N/A | #N/A | #N/A | #N/A
| Table Offset | 12 | 12 | 12 | 12
| Range | #N/A | #N/A | #N/A | #N/A
| Range height | #N/A | #N/A | #N/A | #N/A
| Effective SSD | #N/A | #N/A | #N/A | #N/A
TPR interpolation | Energy Table | #N/A | #N/A | #N/A | #N/A
| Table Offset | 24 | 24 | 24 | 24
| Range | #N/A | #N/A | #N/A | #N/A
| Range height | #N/A | #N/A | #N/A | #N/A
| Range width | #N/A | #N/A | #N/A | #N/A
| Depth | 100 | 100 | 100 | 100
| Field Size | #DIV/0! | #DIV/0! | #DIV/0! | #DIV/0!
| Depth index | #N/A | #N/A | #N/A | #N/A
| Field Size index | #DIV/0! | #DIV/0! | #DIV/0! | #DIV/0!
| Depth a | #N/A | #N/A | #N/A | #N/A
| Depth b | #N/A | #N/A | #N/A | #N/A
| Field Size a | #N/A | #N/A | #N/A | #N/A
| Field Size b | #N/A | #N/A | #N/A | #N/A
| TPR(da,fsa) | #N/A | #N/A | #N/A | #N/A
| TPR(db,fsa) | #N/A | #N/A | #N/A | #N/A
| TPR(da,fsb) | #N/A | #N/A | #N/A | #N/A
| TPR(db,fsb) | #N/A | #N/A | #N/A | #N/A
| m | #N/A | #N/A | #N/A | #N/A
| n | #N/A | #N/A | #N/A | #N/A
| b | #N/A | #N/A | #N/A | #N/A
| TPR | #N/A | #N/A | #N/A | #N/A
RDF interpolation | Energy Table | #N/A | #N/A | #N/A | #N/A
| Table Offset | 4 | 4 | 4 | 4
| Range | #N/A | #N/A | #N/A | #N/A
| Range height | #N/A | #N/A | #N/A | #N/A
| Range width | #N/A | #N/A | #N/A | #N/A
| X | 0 | 0 | 0 | 0
| Y | 0 | 0 | 0 | 0
| x index | #N/A | #N/A | #N/A | #N/A
| y index | #N/A | #N/A | #N/A | #N/A
| Xa | #N/A | #N/A | #N/A | #N/A
| Xb | #N/A | #N/A | #N/A | #N/A
| Ya | #N/A | #N/A | #N/A | #N/A
| Yb | #N/A | #N/A | #N/A | #N/A
| RDF(Xa,Ya) | #N/A | #N/A | #N/A | #N/A
| RDF(Xb,Ya) | #N/A | #N/A | #N/A | #N/A
| RDF(Xa,Yb) | #N/A | #N/A | #N/A | #N/A
| RDF(Xb,Yb) | #N/A | #N/A | #N/A | #N/A
| m | #N/A | #N/A | #N/A | #N/A
| n | #N/A | #N/A | #N/A | #N/A
| b | #N/A | #N/A | #N/A | #N/A
| RDF | #N/A | #N/A | #N/A | #N/A
ROF interpolation | Energy Table | #N/A | #N/A | #N/A | #N/A
| Table Offset | 8 | 8 | 8 | 8
| Range | #N/A | #N/A | #N/A | #N/A
| Range height | #N/A | #N/A | #N/A | #N/A
| Range width | #N/A | #N/A | #N/A | #N/A
| X | 0 | 0 | 0 | 0
| Y | 0 | 0 | 0 | 0
| x index | #N/A | #N/A | #N/A | #N/A
| y index | #N/A | #N/A | #N/A | #N/A
| Xa | #N/A | #N/A | #N/A | #N/A
| Xb | #N/A | #N/A | #N/A | #N/A
| Ya | #N/A | #N/A | #N/A | #N/A
| Yb | #N/A | #N/A | #N/A | #N/A
| ROF(Xa,Ya) | #N/A | #N/A | #N/A | #N/A
| ROF(Xb,Ya) | #N/A | #N/A | #N/A | #N/A
| ROF(Xa,Yb) | #N/A | #N/A | #N/A | #N/A
| ROF(Xb,Yb) | #N/A | #N/A | #N/A | #N/A
| m | #N/A | #N/A | #N/A | #N/A
| n | #N/A | #N/A | #N/A | #N/A
| b | #N/A | #N/A | #N/A | #N/A
| ROF | #N/A | #N/A | #N/A | #N/A
PSF interpolation | Energy Table | #N/A | #N/A | #N/A | #N/A
| Table Offset | 28 | 28 | 28 | 28
| Range | #N/A | #N/A | #N/A | #N/A
| Range height | #N/A | #N/A | #N/A | #N/A
| Field Size | #DIV/0! | #DIV/0! | #DIV/0! | #DIV/0!
| field size index | #DIV/0! | #DIV/0! | #DIV/0! | #DIV/0!
| Field Size a | #N/A | #N/A | #N/A | #N/A
| Field Size b | #N/A | #N/A | #N/A | #N/A
| PSF(a) | #N/A | #N/A | #N/A | #N/A
| PSF(b) | #N/A | #N/A | #N/A | #N/A
| m | #N/A | #N/A | #N/A | #N/A
| b | #N/A | #N/A | #N/A | #N/A
| PSF | #N/A | #N/A | #N/A | #N/A
EDW Wedge factor interpolation | Energy Table | #N/A | #N/A | #N/A | #N/A
| Table Offset | 32 | 32 | 32 | 32
| Range | #N/A | #N/A | #N/A | #N/A
| Range height | #N/A | #N/A | #N/A | #N/A
| Range width | #N/A | #N/A | #N/A | #N/A
| EDW Angle | 0 | 0 | 0 | 0
| Fixed Jaw | 0 | 0 | 0 | 0
| fixed jaw index | #N/A | #N/A | #N/A | #N/A
| EDW index | #N/A | #N/A | #N/A | #N/A
| Fixed Jaw a | #N/A | #N/A | #N/A | #N/A
| Fixed Jaw b | #N/A | #N/A | #N/A | #N/A
| WF(a) | #N/A | #N/A | #N/A | #N/A
| WF(b) | #N/A | #N/A | #N/A | #N/A
| m | #N/A | #N/A | #N/A | #N/A
| b | #N/A | #N/A | #N/A | #N/A
| WF | #N/A | #N/A | #N/A | #N/A
Note on B2: Tan Boxes indicate data obtained from the Data Calculation sheet
Note on B3: Lavender coloured boxes contain information that has been calculated by the spreadsheet.
Note on B4: Text in Bold Blue indicates data which is sent to Data Calculations
Note on B5: Blue Boxes indicate information from Table References used for indexing references to the Data Tables
Note on B6: Light Green Boxes indicate the initial look-up values used to for indexes in the tables in Data Tables
Note on B7: Yellow boxes indicate values obtained directly from Data Tables.
Note on B8: Green boxes indicate values interpolated from the Data Tables values
Note on B9: Grey Boxes indicate cells which are currently not in use but are reserved for possible future use.
Note on B11: The Parameters sheet is where the appropriate beam factors and limits such as TPR and RDF are extracted and interpolated from Data Tables values. The first section of the sheet extracts all of the relevant information from Data Calculations. The later sections use this information to interpolate the appropriate data from the Data Tables.
Note on C13: Collimator X Total is obtained from Data Calculations. It is used for ROF lookup.
Note on C14: Collimator Y Total is obtained from Data Calculations. It is used for ROF lookup
Note on C15: Field Width is obtained from Data Calculations. It is used for RDF lookup. It is the same as Collimator X Total except for extended distances, where it is the field width at the calculation depth
Note on C16: Field Length is obtained from Data Calculations. It is used for RDF lookup. It is the same as Collimator Y Total except for extended distances, where it is the field length at the calculation depth.
Note on C17: Equivalent Square is obtained from Data Calculations. It is used for TPR and PSF lookup. It is calculated from the Collimator X Total and Collimator Y Total using following the equation: (X x Y x 2)/(X +Y)
Note on C18: Depth is obtained from Data Calculations. It is used for TPR lookup it is calculated from the sum of the patient depth, Bolus Depth and other Depth.
Note on C19: Energy is obtained from Data Calculations. It is used by every lookup section to select the appropriate table.
Note on C20: TPR is the interpolated TPR value from the DataTables as calculated below.
Note on C21: PSF is the interpolated PSF value from the Data Tables as calculated below.
Note on C22: RDF is the interpolated RDF value from the Data Tables as calculated below.
Note on C23: ROF is the interpolated ROF value from the Data Tables as calculated below.
Note on A32: Limits extracts the limits for all of the parameters from the Data Tables. The limits are based on both physical limitations of the treatment unit and limits to the data in the data Tables. These limits are passed to Data Calculations to validate the selected parameters.
Note on C34: Energy Table is the name of the required data table obtained from the Calc Parameters table above.
Note on C35: Table Offset is the index to the Limits table ranges in Table References.
Note on C36: Range Looks up the Field Energy in Table References to obtain the range of cells containing the Limits data for this energy.
Note on C37: Range height counts the number of rows in the table referred to by Range.
Note on C38: Range width counts the number of columns in the table referred to by Range.
Note on C39: These are the limits for the parameters in the right extracted from the Data Table
Note on C55: Parameter is the Parameter Value from the first part of the label.
Note on C56: Limit is Max or Min, the last 3 letters of the label.
Note on C57: Parameter index calculates an index to the row associated with Parameter in the table referred to by Range. The index is obtained by searching the first column of the table referred to by Range.
Note on C58: Limit index calculates an index to the column associated with Limit value in the table referred to by Range. The index is obtained by searching the first row of the table referred to by Range.
Note on A122: Shielding Factors creates a table with the available shielding possibilities and the corresponding tray factors from the Data Table for a given treatment unit and energy. The table is used in Data Calculations To generate a drop-down-list set for selecting appropriate shielding.
Note on C123: Table Offset is the index to the Shielding Factors table ranges in Table References.
Note on C124: Range Looks up the Field Energy in Table References to obtain the range of cells containing the TPR data for this energy.
Note on C125: Range height counts the number of rows in the table referred to by Range.
Note on C126: These values are the indexes to the tray factors in the Data Table for the tray labels on the right.
Note on C130: These values are the tray factors from the Data Table for the tray labels on the right.
Note on A135: Effective SSD looks up the effective SSD from the Data Table
Note on A141: TPR Interpolation Uses Equivalent Square Field Size and depth to look up TPR values from the databooks and calculate an interpolated value. All of the other parameters are calculated by the exact same technique. PSF and EDW Wedge factor are only 1D tables and so do not require the calculation of n.
Note on C146: Depth is the Depth for the field obtained from the Calc Parameters table above.
Note on C147: Field Size is the Equivalent Square Field Size for the field obtained from the Calc Parameters table above.
Note on C148: Depth index calculates an index to the row in the table referred to by Range which is associated with the largest Depth value that is less than or equal to the Field Depth. The index is obtained by searching the first column of the table referred to by Range.
Note on C149: Field Size index calculates an index to the column in the table referred to by Range which is associated with the largest Equivalent Square Field Size value that is less than or equal to the Field Size above. The index is obtained by searching the first row of the table referred to by Range.
Note on C150: Depth a is the depth value pointed to by Depth Index. It will be less than or equal to the value of Depth above.
Note on C151: Depth b is the depth value in the row 1 higher than that pointed to by Depth Index. It will be greater than the value of Depth above.
Note on C152: Field Size a is the field size value pointed to by Field Size Index. It will be less than or equal to the value of Field Size above.
Note on C153: Field Size b is the field size value in the column 1 higher than that pointed to by Field Size Index. It will be greater than the value of Depth above.
Note on C154: TPR(da,fsa) is the TPR value in the table referred to by Range, which is referenced by Depth Index and Field Size index. i.e. TPR(Depth a,Field Size a).
Note on C155: TPR(db,fsa) is the TPR value in the table referred to by Range, which is referenced by Depth Index +1 and Field Size index. i.e. TPR(Depth b,Field Size a).
Note on C156: TPR(da,fsb) is the TPR value in the table referred to by Range, which is referenced by Depth Index and Field Size index+1. i.e. TPR(Depth a,Field Size b).
Note on C157: TPR(db,fsb) is the TPR value in the table referred to by Range, which is referenced by Depth Index+1 and Field Size index+1. i.e. TPR(Depth b,Field Size b).
Note on C158: m is the average slope in the TPR along the Depth axis calculated by: average[ (TPR(db,fsa)-TPR(da,fsa)/(Depth b-Depth a), (TPR(db,fsb)-TPR(da,fsb)/(Depth b-Depth a) ]
Note on C159: n is the average slope in the TPR along the Field Size axis calculated by: average[ (TPR(da,fsb)-TPR(da,fsa)/(Field Size b-Field Size a), (TPR(db,fsb)-TPR(db,fsa)/(Field Size b-Field Size a) ]
Note on C160: b is the 2D intercept in the TPR calculated by: b = TPR(da,fsa) - m * Depth a + n * Field Size a
Note on C161: TPR is the interpolated TPR calculated by TPR = m*Field Depth + n*Field Size +b
Note on A163: RDF Interpolation Uses Field Width and Field Length to look up RDF values from the Data Tables and calculate an interpolated value.
Note on A185: ROF Interpolation Uses Collimator X and Collimator Y to look up ROF values from the Data Tables and calculate an interpolated value. ROF is used with extended distance calculations.
Note on A207: PSF Interpolation Uses Equivalent Square Field Size to look up PSF values from the Data Tables and calculate an interpolated value. PSF is used with extended distance calculations.
Note on A221: EDW Wedge Factor Interpolation Is currently not used. It is inteded to use Wedge Angle and Fixed Jaw size to look up EDW Wedge Factor values from the Data Tablesand calculate an interpolated value. The Wedge Angle provides a column index to the table but is not interpolated.

## Table References
Energy
Parameter |  | Value | Not In Use | 6MV | 10MV | 15MV
| RDF | Top Corner | '[MU calc RT.xlsx]Not In Use'!$A$86 | '[MU calc RT.xlsx]6MV'!$A$86 | '[MU calc RT.xlsx]10MV'!$A$86 | '[MU calc RT.xlsx]15MV'!$A$86
|  | Bottom Corner | '[MU calc RT.xlsx]Not In Use'!$AM$124 | '[MU calc RT.xlsx]6MV'!$AM$124 | '[MU calc RT.xlsx]10MV'!$AM$124 | '[MU calc RT.xlsx]15MV'!$AM$124
|  | Sheet name | Not In Use'! | 6MV'! | 10MV'! | 15MV'!
|  | Range | 'Not In Use'!$A$86:$AM$124 | '6MV'!$A$86:$AM$124 | '10MV'!$A$86:$AM$124 | '15MV'!$A$86:$AM$124
| ROF | Top Corner | '[MU calc RT.xlsx]Not In Use'!$A$297 | '[MU calc RT.xlsx]6MV'!$A$298 | '[MU calc RT.xlsx]10MV'!$A$298 | '[MU calc RT.xlsx]15MV'!$A$298
|  | Bottom Corner | '[MU calc RT.xlsx]Not In Use'!$AM$335 | '[MU calc RT.xlsx]6MV'!$AM$336 | '[MU calc RT.xlsx]10MV'!$AM$336 | '[MU calc RT.xlsx]15MV'!$AM$336
|  | Sheet name | Not In Use'! | 6MV'! | 10MV'! | 15MV'!
|  | Range | 'Not In Use'!$A$297:$AM$335 | '6MV'!$A$298:$AM$336 | '10MV'!$A$298:$AM$336 | '15MV'!$A$298:$AM$336
| Effective SSD | Top Corner | '[MU calc RT.xlsx]Not In Use'!$A$16 | '[MU calc RT.xlsx]6MV'!$A$16 | '[MU calc RT.xlsx]10MV'!$A$16 | '[MU calc RT.xlsx]15MV'!$A$16
|  | Bottom Corner | '[MU calc RT.xlsx]Not In Use'!$B$16 | '[MU calc RT.xlsx]6MV'!$B$16 | '[MU calc RT.xlsx]10MV'!$B$16 | '[MU calc RT.xlsx]15MV'!$B$16
|  | Sheet name | Not In Use'! | 6MV'! | 10MV'! | 15MV'!
|  | Range | 'Not In Use'!$A$16:$B$16 | '6MV'!$A$16:$B$16 | '10MV'!$A$16:$B$16 | '15MV'!$A$16:$B$16
| Block Tray Factors | Top Corner | '[MU calc RT.xlsx]Not In Use'!$A$20 | '[MU calc RT.xlsx]6MV'!$A$20 | '[MU calc RT.xlsx]10MV'!$A$20 | '[MU calc RT.xlsx]15MV'!$A$20
|  | Bottom Corner | '[MU calc RT.xlsx]Not In Use'!$B$24 | '[MU calc RT.xlsx]6MV'!$B$24 | '[MU calc RT.xlsx]10MV'!$B$24 | '[MU calc RT.xlsx]15MV'!$B$24
|  | Sheet name | Not In Use'! | 6MV'! | 10MV'! | 15MV'!
|  | Range | 'Not In Use'!$A$20:$B$24 | '6MV'!$A$20:$B$24 | '10MV'!$A$20:$B$24 | '15MV'!$A$20:$B$24
| Limits | Top Corner | '[MU calc RT.xlsx]Not In Use'!$A$4 | '[MU calc RT.xlsx]6MV'!$A$4 | '[MU calc RT.xlsx]10MV'!$A$4 | '[MU calc RT.xlsx]15MV'!$A$4
|  | Bottom Corner | '[MU calc RT.xlsx]Not In Use'!$C$12 | '[MU calc RT.xlsx]6MV'!$C$12 | '[MU calc RT.xlsx]10MV'!$C$12 | '[MU calc RT.xlsx]15MV'!$C$12
|  | Sheet name | Not In Use'! | 6MV'! | 10MV'! | 15MV'!
|  | Range | 'Not In Use'!$A$4:$C$12 | '6MV'!$A$4:$C$12 | '10MV'!$A$4:$C$12 | '15MV'!$A$4:$C$12
| TPR | Top Corner | '[MU calc RT.xlsx]Not In Use'!$A$29 | '[MU calc RT.xlsx]6MV'!$A$29 | '[MU calc RT.xlsx]10MV'!$A$29 | '[MU calc RT.xlsx]15MV'!$A$29
|  | Bottom Corner | '[MU calc RT.xlsx]Not In Use'!$BG$81 | '[MU calc RT.xlsx]6MV'!$BG$81 | '[MU calc RT.xlsx]10MV'!$BG$81 | '[MU calc RT.xlsx]15MV'!$BG$81
|  | Sheet name | Not In Use'! | 6MV'! | 10MV'! | 15MV'!
|  | Range | 'Not In Use'!$A$29:$BG$81 | '6MV'!$A$29:$BG$81 | '10MV'!$A$29:$BG$81 | '15MV'!$A$29:$BG$81
| PSF | Top Corner | '[MU calc RT.xlsx]Not In Use'!$A$235 | '[MU calc RT.xlsx]6MV'!$A$235 | '[MU calc RT.xlsx]10MV'!$A$235 | '[MU calc RT.xlsx]15MV'!$A$235
|  | Bottom Corner | '[MU calc RT.xlsx]Not In Use'!$B$292 | '[MU calc RT.xlsx]6MV'!$B$292 | '[MU calc RT.xlsx]10MV'!$B$293 | '[MU calc RT.xlsx]15MV'!$B$292
|  | Sheet name | Not In Use'! | 6MV'! | 10MV'! | 15MV'!
|  | Range | 'Not In Use'!$A$235:$B$292 | '6MV'!$A$235:$B$292 | '10MV'!$A$235:$B$293 | '15MV'!$A$235:$B$292
| EDW WF | Top Corner | '[MU calc RT.xlsx]Not In Use'!$A$129 | '[MU calc RT.xlsx]6MV'!$A$129 | '[MU calc RT.xlsx]10MV'!$A$129 | '[MU calc RT.xlsx]15MV'!$A$129
|  | Bottom Corner | '[MU calc RT.xlsx]Not In Use'!$H$231 | '[MU calc RT.xlsx]6MV'!$H$231 | '[MU calc RT.xlsx]10MV'!$H$231 | '[MU calc RT.xlsx]15MV'!$H$231
|  | Sheet name | Not In Use'! | 6MV'! | 10MV'! | 15MV'!
|  | Range | 'Not In Use'!$A$129:$H$231 | '6MV'!$A$129:$H$231 | '10MV'!$A$129:$H$231 | '15MV'!$A$129:$H$231
Parameter Table Offset
|  |  | EDW WF | 32
|  |  | Effective SSD | 12
|  |  | Limits | 20
|  |  | PSF | 28
|  |  | RDF | 4
|  |  | ROF | 8
|  |  | Shielding Factors | 16
|  |  | TPR | 24
Check Sum
| Actual |  | CL6 6MV | 6MV | 10 MV | 15MV
|  | Limits | 238 | 238 | 238 | 238
|  | Effective SAD | 98 | 100 | 100 | 100
|  | Shielding Factors | 4.9 | 4.9 | 4.9 | 4.94
|  | RDF | 3194.5586 | 3207.5724 | 3208.2337 | 3214.3732
|  | ROF | 3172.1148 | 3180.0531 | 3177.0746 | 3175.7411
|  | TPR | 4805.3246 | 4815.5149 | 4957.7149 | 5009.1236
|  | PSF | 1881.5434 | 1882.7615 | 1944.0242 | 1883.197
|  | EDW WF | 1121.5805 | 515.001 | 515.001 | 515.001
|  |  | Total | 56745.1492
| Reference |  | CL6 6MV | 6MV | 10 MV | 15MV
|  | Limits | 238 | 238 | 238 | 238
|  | Effective SAD | 98 | 100 | 100 | 100
|  | Shielding Factors | 4.9 | 4.9 | 4.9 | 4.94
|  | RDF | 3194.5586 | 3207.5724 | 3208.2337 | 3214.3732
|  | ROF | 3172.1148 | 3180.0531 | 3177.0746 | 3175.7411
|  | TPR | 4805.3246 | 4815.5149 | 4957.7149 | 5009.1236
|  | PSF | 1881.5434 | 1882.7615 | 1944.0242 | 1883.197
|  | EDW WF | 1121.5805 | 515.001 | 515.001 | 515.001
|  |  | Reference Total | 56745.1492
|  |  | OK | TRUE
Note on B1: The Table References table contains a cell reference list for each parameter table in the Data Tables. Each column is associated with a particular energy. Each group of rows is associated with a particular parameter type. To add a new machine & energy insert a column at an appropriate point. Columns added to the end of the table may not be referenced correctly. The energy names in the first row of the table must match exactly with the energy names from the drop down list in Data Cakulations.
Note on D3: Top Corner references the name of the upper left hand cell in the table.
Note on D4: Bottom Corner references the name of the bottom right hand cell in the table.
Note on D5: Sheet name is the name of the worksheet referred to by the Top Corner cell address.
Note on D6: Range is the cells contained in the specified table including the row and column headers. It is Used by Parameters to select the appropriate data from the Data Tables It is created from top corner, bottom corner and sheet name.
Note on D36: Parameter Table Offset: Provides the vertical offset to the range for each parameter in the table above. The parameter names are in alphabetical order due to searching requirements.
Note on E37: The ROWS function is used to count the number of rows from the top of the table to the Range row for each parameter. This is done so that a parameter can be inserted without getting the index messed up
Note on B48: Check Sum adds up all of the values in each databook table and compares this number to a reference value. The purpose of this is to ensure that no values in the databook tables have been accidentally modified
Note on B49: The Actual values are re-calculated each time the spreadsheet is opened.
Note on D53: The sum of all values in the CL6 6MV RDF table
Note on E59: The total of all the summed values above.
Note on B61: The Reference values are calculated the first time the data is entered and saved as a number.
Note on D65: The reference value for the sum of all values in the CL6 6MV RDF table.
Note on E71: The reference total of all the summed values above.
Note on E73: Check sum OK compares the total summed value to the reference value. If it matches its value is TRUE; if there is a difference its value is FALSE. This value is checked by Print Form, and a Message DATA ERROR is displayed if it is FALSE

## Not In Use
Not In Use |  |  |  |  | RDF | EDW Wedge Factors |  |  |  | Peak Scatter Factors |  |  |  |  | ROF
Limits
| Min | Max
X1 | -2 | 20
X2 | -2 | 20
Y1 | -10 | 20
Y2 | -10 | 20
X Collimator | 4 | 40
Y Collimator | 4 | 40
Field Size | 4 | 60
Depth | 0 | 30
Effective SAD
Effective SAD | 98
Block Tray Factors
Factor
None | 1
Poured Block | 0.95
Placed Block | 0.97
Slotted Block | 0.98
TPR
Field Size
Depth (cm) | 4 | 5 | 6 | 7 | 8 | 9 | 10 | 11 | 12 | 13 | 14 | 15 | 16 | 17 | 18 | 19 | 20 | 21 | 22 | 23 | 24 | 25 | 26 | 27 | 28 | 29 | 30 | 31 | 32 | 33 | 34 | 35 | 36 | 37 | 38 | 39 | 40 | 41 | 42 | 43 | 44 | 45 | 46 | 47 | 48 | 49 | 50 | 51 | 52 | 53 | 54 | 55 | 56 | 57 | 58 | 59 | 60 | 60.001
0 | 0.080695 | 0.093746 | 0.1066 | 0.11926 | 0.13173 | 0.144 | 0.15607 | 0.16795 | 0.17964 | 0.19113 | 0.20242 | 0.21352 | 0.22443 | 0.23514 | 0.24565 | 0.25597 | 0.2661 | 0.27603 | 0.28576 | 0.2953 | 0.30465 | 0.3138 | 0.32275 | 0.33151 | 0.34008 | 0.34845 | 0.35662 | 0.3646 | 0.37239 | 0.37998 | 0.38737 | 0.39457 | 0.40158 | 0.40839 | 0.415 | 0.42142 | 0.42764 | 0.43364 | 0.43947 | 0.4451 | 0.45054 | 0.45579 | 0.46083 | 0.46569 | 0.47035 | 0.47481 | 0.47908 | 0.48315 | 0.48703 | 0.49071 | 0.49419 | 0.49748 | 0.50058 | 0.50348 | 0.50619 | 0.5087 | 0.51101 | 0.51101
0.5 | 0.79699 | 0.80284 | 0.80855 | 0.81413 | 0.81958 | 0.8249 | 0.83008 | 0.83513 | 0.84005 | 0.84483 | 0.84949 | 0.85401 | 0.85839 | 0.86265 | 0.86677 | 0.87076 | 0.87462 | 0.87835 | 0.88194 | 0.8854 | 0.88873 | 0.89192 | 0.89499 | 0.89792 | 0.90071 | 0.90338 | 0.90591 | 0.90831 | 0.91058 | 0.91272 | 0.91472 | 0.91659 | 0.91833 | 0.91993 | 0.92141 | 0.92275 | 0.92395 | 0.92674 | 0.92792 | 0.92898 | 0.92992 | 0.93074 | 0.93143 | 0.93201 | 0.93246 | 0.9328 | 0.93301 | 0.9331 | 0.93307 | 0.93291 | 0.93264 | 0.93224 | 0.93173 | 0.93109 | 0.93033 | 0.92945 | 0.92844 | 0.92844
1 | 0.96201 | 0.96363 | 0.96521 | 0.96675 | 0.96825 | 0.96972 | 0.97114 | 0.97252 | 0.97387 | 0.97517 | 0.97644 | 0.97767 | 0.97886 | 0.98 | 0.98111 | 0.98218 | 0.98321 | 0.9842 | 0.98516 | 0.98607 | 0.98694 | 0.98777 | 0.98857 | 0.98932 | 0.99004 | 0.99072 | 0.99135 | 0.99195 | 0.99251 | 0.99303 | 0.99351 | 0.99395 | 0.99435 | 0.99471 | 0.99503 | 0.99532 | 0.99556 | 0.99652 | 0.99679 | 0.99702 | 0.99722 | 0.99739 | 0.99752 | 0.99762 | 0.99768 | 0.99771 | 0.9977 | 0.99767 | 0.99759 | 0.99748 | 0.99734 | 0.99716 | 0.99695 | 0.9967 | 0.99642 | 0.99611 | 0.99576 | 0.99576
1.5 | 1.0007 | 1.001 | 1.0013 | 1.0016 | 1.0018 | 1.0021 | 1.0023 | 1.0026 | 1.0028 | 1.003 | 1.0032 | 1.0034 | 1.0035 | 1.0037 | 1.0038 | 1.004 | 1.0041 | 1.0042 | 1.0043 | 1.0044 | 1.0045 | 1.0046 | 1.0047 | 1.0047 | 1.0048 | 1.0048 | 1.0048 | 1.0048 | 1.0048 | 1.0048 | 1.0048 | 1.0047 | 1.0047 | 1.0046 | 1.0046 | 1.005 | 1.005 | 1.005 | 1.005 | 1.005 | 1.005 | 1.0049 | 1.0049 | 1.0049 | 1.0048 | 1.0048 | 1.0047 | 1.0046 | 1.0046 | 1.0045 | 1.0044 | 1.0043 | 1.0042 | 1.0041 | 1.004 | 1.0039 | 1.0038 | 1.0038
2 | bar: Field Size 4 to Field Size 60.001
2.5 | 0.98281 | 0.9831 | 0.98357 | 0.98406 | 0.98452 | 0.98494 | 0.98531 | 0.98563 | 0.98592 | 0.98618 | 0.9864 | 0.98661 | 0.98679 | 0.98696 | 0.98711 | 0.98724 | 0.98736 | 0.98747 | 0.98756 | 0.98765 | 0.98773 | 0.98781 | 0.98788 | 0.98795 | 0.98803 | 0.9881 | 0.98818 | 0.98826 | 0.98835 | 0.98844 | 0.98854 | 0.98866 | 0.98878 | 0.98891 | 0.98906 | 0.98922 | 0.9894 | 0.99064 | 0.99087 | 0.9911 | 0.99134 | 0.99158 | 0.99183 | 0.99208 | 0.99234 | 0.9926 | 0.99286 | 0.99313 | 0.9934 | 0.99367 | 0.99395 | 0.99423 | 0.99451 | 0.9948 | 0.99509 | 0.99539 | 0.99568 | 0.99568
3 | 0.96561 | 0.96908 | 0.97107 | 0.97235 | 0.97327 | 0.97399 | 0.9746 | 0.97515 | 0.97565 | 0.97613 | 0.97658 | 0.97702 | 0.97744 | 0.97785 | 0.97824 | 0.97861 | 0.97895 | 0.97928 | 0.97958 | 0.97987 | 0.98013 | 0.98038 | 0.98062 | 0.98084 | 0.98105 | 0.98125 | 0.98144 | 0.98163 | 0.98181 | 0.98199 | 0.98217 | 0.98236 | 0.98254 | 0.98273 | 0.98293 | 0.98313 | 0.98335 | 0.98469 | 0.98497 | 0.98524 | 0.98552 | 0.98579 | 0.98605 | 0.98632 | 0.98658 | 0.98684 | 0.98709 | 0.98735 | 0.9876 | 0.98784 | 0.98809 | 0.98833 | 0.98857 | 0.98881 | 0.98904 | 0.98927 | 0.9895 | 0.9895
3.5 | 0.95015 | 0.95344 | 0.95591 | 0.95787 | 0.95947 | 0.96082 | 0.96199 | 0.96301 | 0.96393 | 0.96477 | 0.96553 | 0.96622 | 0.96687 | 0.96747 | 0.96802 | 0.96854 | 0.96901 | 0.96945 | 0.96986 | 0.97023 | 0.97059 | 0.97092 | 0.97124 | 0.97155 | 0.97184 | 0.97213 | 0.97241 | 0.9727 | 0.97299 | 0.97328 | 0.97358 | 0.97389 | 0.97421 | 0.97455 | 0.97491 | 0.97528 | 0.97569 | 0.97666 | 0.977 | 0.97734 | 0.97768 | 0.97801 | 0.97835 | 0.97868 | 0.979 | 0.97933 | 0.97965 | 0.97997 | 0.98029 | 0.98061 | 0.98092 | 0.98123 | 0.98155 | 0.98186 | 0.98216 | 0.98247 | 0.98277 | 0.98277
4 | 0.93283 | 0.93824 | 0.94184 | 0.94449 | 0.9466 | 0.94836 | 0.94989 | 0.95126 | 0.9525 | 0.95364 | 0.9547 | 0.95568 | 0.9566 | 0.95746 | 0.95826 | 0.959 | 0.95969 | 0.96032 | 0.9609 | 0.96143 | 0.96192 | 0.96237 | 0.96278 | 0.96316 | 0.96352 | 0.96385 | 0.96416 | 0.96446 | 0.96474 | 0.96501 | 0.96527 | 0.96553 | 0.96579 | 0.96605 | 0.96631 | 0.96659 | 0.96687 | 0.96854 | 0.96891 | 0.96927 | 0.96963 | 0.96998 | 0.97033 | 0.97067 | 0.97101 | 0.97135 | 0.97168 | 0.97201 | 0.97234 | 0.97266 | 0.97298 | 0.97329 | 0.97361 | 0.97391 | 0.97422 | 0.97452 | 0.97482 | 0.97482
4.5 | 0.9151 | 0.92249 | 0.92727 | 0.93069 | 0.93333 | 0.93549 | 0.93734 | 0.93898 | 0.94046 | 0.94182 | 0.94307 | 0.94425 | 0.94535 | 0.94638 | 0.94735 | 0.94826 | 0.9491 | 0.94989 | 0.95062 | 0.9513 | 0.95193 | 0.95252 | 0.95307 | 0.95359 | 0.95407 | 0.95453 | 0.95496 | 0.95537 | 0.95577 | 0.95615 | 0.95652 | 0.95688 | 0.95724 | 0.9576 | 0.95796 | 0.95832 | 0.9587 | 0.96016 | 0.96057 | 0.96096 | 0.96134 | 0.96172 | 0.96208 | 0.96244 | 0.96279 | 0.96312 | 0.96345 | 0.96377 | 0.96408 | 0.96439 | 0.96469 | 0.96497 | 0.96526 | 0.96553 | 0.9658 | 0.96605 | 0.96631 | 0.96631
5 | 0.89768 | 0.90532 | 0.9107 | 0.91479 | 0.91811 | 0.92089 | 0.92331 | 0.92546 | 0.92739 | 0.92915 | 0.93077 | 0.93227 | 0.93366 | 0.93495 | 0.93615 | 0.93727 | 0.93831 | 0.93927 | 0.94017 | 0.94099 | 0.94177 | 0.94249 | 0.94316 | 0.94379 | 0.94438 | 0.94494 | 0.94547 | 0.94598 | 0.94646 | 0.94693 | 0.94738 | 0.94782 | 0.94826 | 0.94869 | 0.94913 | 0.94956 | 0.95001 | 0.95126 | 0.95169 | 0.9521 | 0.95249 | 0.95288 | 0.95325 | 0.95361 | 0.95396 | 0.9543 | 0.95463 | 0.95494 | 0.95525 | 0.95555 | 0.95584 | 0.95612 | 0.95639 | 0.95665 | 0.9569 | 0.95715 | 0.95739 | 0.95739
5.5 | 0.88001 | 0.88867 | 0.89487 | 0.89964 | 0.90352 | 0.90679 | 0.90963 | 0.91214 | 0.91439 | 0.91645 | 0.91832 | 0.92006 | 0.92166 | 0.92315 | 0.92453 | 0.92582 | 0.92702 | 0.92812 | 0.92915 | 0.93011 | 0.93101 | 0.93184 | 0.93262 | 0.93335 | 0.93404 | 0.93469 | 0.93531 | 0.93589 | 0.93645 | 0.93699 | 0.9375 | 0.938 | 0.93849 | 0.93897 | 0.93945 | 0.93992 | 0.9404 | 0.94171 | 0.94217 | 0.94261 | 0.94303 | 0.94344 | 0.94384 | 0.94422 | 0.94459 | 0.94495 | 0.94529 | 0.94562 | 0.94594 | 0.94625 | 0.94655 | 0.94684 | 0.94712 | 0.94738 | 0.94764 | 0.94789 | 0.94813 | 0.94813
6 | 0.86211 | 0.87188 | 0.87871 | 0.88394 | 0.8882 | 0.89182 | 0.89499 | 0.89784 | 0.90042 | 0.9028 | 0.90499 | 0.90703 | 0.90894 | 0.91071 | 0.91237 | 0.91393 | 0.91537 | 0.91672 | 0.91798 | 0.91915 | 0.92023 | 0.92125 | 0.9222 | 0.92308 | 0.9239 | 0.92467 | 0.92539 | 0.92607 | 0.92669 | 0.92729 | 0.92784 | 0.92837 | 0.92886 | 0.92934 | 0.92979 | 0.93022 | 0.93064 | 0.93231 | 0.93279 | 0.93325 | 0.93369 | 0.93411 | 0.93451 | 0.93489 | 0.93525 | 0.9356 | 0.93592 | 0.93624 | 0.93653 | 0.93681 | 0.93708 | 0.93733 | 0.93757 | 0.9378 | 0.93801 | 0.93821 | 0.93839 | 0.93839
6.5 | 0.8444 | 0.85474 | 0.86233 | 0.8683 | 0.87324 | 0.87746 | 0.88115 | 0.88444 | 0.88741 | 0.89012 | 0.8926 | 0.89488 | 0.897 | 0.89897 | 0.90079 | 0.90249 | 0.90407 | 0.90554 | 0.9069 | 0.90817 | 0.90936 | 0.91046 | 0.9115 | 0.91246 | 0.91336 | 0.9142 | 0.91499 | 0.91573 | 0.91642 | 0.91708 | 0.91769 | 0.91827 | 0.91882 | 0.91934 | 0.91984 | 0.92032 | 0.92078 | 0.92236 | 0.92286 | 0.92333 | 0.92379 | 0.92422 | 0.92464 | 0.92503 | 0.92541 | 0.92577 | 0.92611 | 0.92643 | 0.92674 | 0.92703 | 0.92731 | 0.92758 | 0.92783 | 0.92807 | 0.92829 | 0.9285 | 0.9287 | 0.9287
7 | 0.82737 | 0.83746 | 0.84562 | 0.85237 | 0.85808 | 0.86298 | 0.86725 | 0.87101 | 0.87435 | 0.87735 | 0.88006 | 0.88253 | 0.88479 | 0.88686 | 0.88877 | 0.89054 | 0.89218 | 0.8937 | 0.89512 | 0.89646 | 0.8977 | 0.89888 | 0.89999 | 0.90104 | 0.90204 | 0.903 | 0.90391 | 0.90478 | 0.90563 | 0.90644 | 0.90722 | 0.90799 | 0.90873 | 0.90946 | 0.91018 | 0.91088 | 0.91158 | 0.91223 | 0.91276 | 0.91326 | 0.91375 | 0.91421 | 0.91465 | 0.91507 | 0.91547 | 0.91585 | 0.91621 | 0.91656 | 0.91689 | 0.91721 | 0.91751 | 0.91779 | 0.91807 | 0.91833 | 0.91857 | 0.91881 | 0.91903 | 0.91903
7.5 | 0.80928 | 0.81983 | 0.82851 | 0.83581 | 0.84204 | 0.84744 | 0.85218 | 0.85637 | 0.86012 | 0.8635 | 0.86656 | 0.86935 | 0.87191 | 0.87426 | 0.87643 | 0.87844 | 0.8803 | 0.88203 | 0.88365 | 0.88516 | 0.88658 | 0.88791 | 0.88916 | 0.89035 | 0.89147 | 0.89253 | 0.89354 | 0.8945 | 0.89542 | 0.89629 | 0.89713 | 0.89794 | 0.89872 | 0.89947 | 0.9002 | 0.9009 | 0.90159 | 0.90232 | 0.90287 | 0.90338 | 0.90387 | 0.90434 | 0.90478 | 0.90519 | 0.90559 | 0.90596 | 0.90631 | 0.90665 | 0.90696 | 0.90726 | 0.90754 | 0.90781 | 0.90805 | 0.90829 | 0.90851 | 0.90871 | 0.9089 | 0.9089
8 | 0.7916 | 0.80324 | 0.81244 | 0.82003 | 0.82647 | 0.83207 | 0.83701 | 0.84141 | 0.84539 | 0.849 | 0.8523 | 0.85534 | 0.85814 | 0.86074 | 0.86316 | 0.86541 | 0.86751 | 0.86948 | 0.87132 | 0.87305 | 0.87467 | 0.8762 | 0.87764 | 0.87899 | 0.88027 | 0.88148 | 0.88262 | 0.8837 | 0.88472 | 0.88568 | 0.8866 | 0.88746 | 0.88828 | 0.88906 | 0.88979 | 0.89049 | 0.89115 | 0.89219 | 0.89278 | 0.89333 | 0.89385 | 0.89434 | 0.8948 | 0.89523 | 0.89563 | 0.896 | 0.89635 | 0.89667 | 0.89697 | 0.89725 | 0.89751 | 0.89774 | 0.89795 | 0.89814 | 0.89832 | 0.89847 | 0.89861 | 0.89861
8.5 | 0.77529 | 0.78681 | 0.79618 | 0.80408 | 0.81091 | 0.81693 | 0.82229 | 0.82711 | 0.83149 | 0.83548 | 0.83913 | 0.8425 | 0.84561 | 0.84848 | 0.85115 | 0.85363 | 0.85593 | 0.85808 | 0.86008 | 0.86195 | 0.86369 | 0.86532 | 0.86684 | 0.86825 | 0.86957 | 0.87081 | 0.87196 | 0.87303 | 0.87402 | 0.87495 | 0.8758 | 0.8766 | 0.87733 | 0.878 | 0.87862 | 0.87919 | 0.8797 | 0.88149 | 0.88209 | 0.88266 | 0.8832 | 0.8837 | 0.88418 | 0.88462 | 0.88505 | 0.88544 | 0.88581 | 0.88616 | 0.88649 | 0.88679 | 0.88707 | 0.88734 | 0.88758 | 0.88781 | 0.88802 | 0.88821 | 0.88839 | 0.88839
9 | 0.75813 | 0.77014 | 0.78004 | 0.78843 | 0.7957 | 0.80209 | 0.80778 | 0.81289 | 0.8175 | 0.82171 | 0.82555 | 0.82908 | 0.83234 | 0.83535 | 0.83815 | 0.84074 | 0.84316 | 0.84541 | 0.84752 | 0.84949 | 0.85133 | 0.85305 | 0.85467 | 0.85618 | 0.8576 | 0.85893 | 0.86017 | 0.86134 | 0.86243 | 0.86345 | 0.8644 | 0.86529 | 0.86611 | 0.86688 | 0.86759 | 0.86824 | 0.86884 | 0.87057 | 0.87122 | 0.87184 | 0.87243 | 0.87298 | 0.87351 | 0.874 | 0.87447 | 0.87491 | 0.87532 | 0.87571 | 0.87608 | 0.87642 | 0.87675 | 0.87705 | 0.87733 | 0.87759 | 0.87784 | 0.87807 | 0.87828 | 0.87828
9.5 | 0.74185 | 0.75381 | 0.76404 | 0.77285 | 0.78053 | 0.78728 | 0.79327 | 0.79863 | 0.80345 | 0.80783 | 0.81181 | 0.81547 | 0.81882 | 0.82193 | 0.8248 | 0.82747 | 0.82996 | 0.83229 | 0.83448 | 0.83653 | 0.83845 | 0.84027 | 0.84199 | 0.84361 | 0.84514 | 0.84659 | 0.84797 | 0.84927 | 0.85051 | 0.85169 | 0.8528 | 0.85386 | 0.85487 | 0.85582 | 0.85673 | 0.85759 | 0.8584 | 0.85958 | 0.8603 | 0.86098 | 0.86163 | 0.86224 | 0.86282 | 0.86337 | 0.86389 | 0.86438 | 0.86484 | 0.86528 | 0.86569 | 0.86608 | 0.86645 | 0.86679 | 0.86712 | 0.86742 | 0.8677 | 0.86796 | 0.86821 | 0.86821
10 | 0.72449 | 0.73726 | 0.74818 | 0.75762 | 0.76585 | 0.7731 | 0.77954 | 0.7853 | 0.79048 | 0.79517 | 0.79944 | 0.80333 | 0.8069 | 0.81019 | 0.81322 | 0.81602 | 0.81862 | 0.82104 | 0.82328 | 0.82537 | 0.82733 | 0.82915 | 0.83086 | 0.83246 | 0.83395 | 0.83535 | 0.83666 | 0.83789 | 0.83903 | 0.84011 | 0.84111 | 0.84205 | 0.84292 | 0.84373 | 0.84449 | 0.84519 | 0.84583 | 0.84803 | 0.84877 | 0.84949 | 0.85017 | 0.85082 | 0.85145 | 0.85205 | 0.85263 | 0.85318 | 0.85371 | 0.85422 | 0.85471 | 0.85518 | 0.85564 | 0.85607 | 0.85649 | 0.8569 | 0.85729 | 0.85766 | 0.85802 | 0.85802
10.5 | 0.70826 | 0.72237 | 0.7335 | 0.74278 | 0.75079 | 0.75786 | 0.7642 | 0.76995 | 0.77521 | 0.78005 | 0.78453 | 0.78868 | 0.79254 | 0.79613 | 0.7995 | 0.80264 | 0.80558 | 0.80834 | 0.81092 | 0.81334 | 0.8156 | 0.81772 | 0.81971 | 0.82157 | 0.8233 | 0.82492 | 0.82643 | 0.82784 | 0.82914 | 0.83034 | 0.83145 | 0.83247 | 0.83341 | 0.83426 | 0.83503 | 0.83572 | 0.83633 | 0.83876 | 0.83954 | 0.84027 | 0.84095 | 0.84159 | 0.8422 | 0.84276 | 0.84328 | 0.84377 | 0.84423 | 0.84465 | 0.84503 | 0.84539 | 0.84572 | 0.84602 | 0.84629 | 0.84653 | 0.84675 | 0.84694 | 0.84711 | 0.84711
11 | 0.69378 | 0.70686 | 0.71786 | 0.72735 | 0.7357 | 0.74313 | 0.74982 | 0.75588 | 0.76141 | 0.76649 | 0.77116 | 0.77548 | 0.77948 | 0.7832 | 0.78666 | 0.78989 | 0.79291 | 0.79573 | 0.79838 | 0.80085 | 0.80318 | 0.80536 | 0.8074 | 0.80932 | 0.81112 | 0.81281 | 0.8144 | 0.81588 | 0.81728 | 0.81858 | 0.8198 | 0.82093 | 0.822 | 0.82298 | 0.8239 | 0.82474 | 0.82553 | 0.82759 | 0.82842 | 0.8292 | 0.82993 | 0.83063 | 0.83128 | 0.83189 | 0.83247 | 0.83301 | 0.83352 | 0.834 | 0.83444 | 0.83485 | 0.83524 | 0.83559 | 0.83592 | 0.83622 | 0.8365 | 0.83676 | 0.83699 | 0.83699
11.5 | 0.6766 | 0.69078 | 0.70245 | 0.71241 | 0.7211 | 0.72879 | 0.7357 | 0.74196 | 0.74766 | 0.75289 | 0.75771 | 0.76217 | 0.76631 | 0.77016 | 0.77376 | 0.77711 | 0.78025 | 0.7832 | 0.78596 | 0.78855 | 0.79099 | 0.79328 | 0.79544 | 0.79747 | 0.79938 | 0.80118 | 0.80287 | 0.80447 | 0.80597 | 0.80738 | 0.8087 | 0.80995 | 0.81112 | 0.81222 | 0.81324 | 0.81421 | 0.8151 | 0.81698 | 0.81786 | 0.81868 | 0.81946 | 0.82018 | 0.82087 | 0.82151 | 0.82211 | 0.82267 | 0.82319 | 0.82367 | 0.82412 | 0.82454 | 0.82492 | 0.82527 | 0.82559 | 0.82589 | 0.82615 | 0.82638 | 0.82659 | 0.82659
12 | 0.66218 | 0.67495 | 0.68645 | 0.69672 | 0.70589 | 0.71411 | 0.72151 | 0.72821 | 0.73431 | 0.73987 | 0.74498 | 0.74967 | 0.75401 | 0.75802 | 0.76174 | 0.7652 | 0.76843 | 0.77144 | 0.77426 | 0.7769 | 0.77938 | 0.78171 | 0.7839 | 0.78596 | 0.78791 | 0.78975 | 0.79149 | 0.79313 | 0.79469 | 0.79617 | 0.79757 | 0.79891 | 0.80018 | 0.80138 | 0.80253 | 0.80363 | 0.80468 | 0.80611 | 0.807 | 0.80785 | 0.80864 | 0.80939 | 0.8101 | 0.81077 | 0.8114 | 0.81199 | 0.81255 | 0.81307 | 0.81356 | 0.81401 | 0.81444 | 0.81484 | 0.8152 | 0.81555 | 0.81586 | 0.81615 | 0.81642 | 0.81642
12.5 | 0.64669 | 0.65993 | 0.67167 | 0.6821 | 0.69141 | 0.69979 | 0.70736 | 0.71424 | 0.72053 | 0.72629 | 0.7316 | 0.73649 | 0.74102 | 0.74522 | 0.74913 | 0.75276 | 0.75615 | 0.75931 | 0.76227 | 0.76503 | 0.76762 | 0.77005 | 0.77233 | 0.77447 | 0.77648 | 0.77838 | 0.78016 | 0.78183 | 0.78341 | 0.7849 | 0.78631 | 0.78763 | 0.78889 | 0.79007 | 0.79119 | 0.79225 | 0.79326 | 0.7952 | 0.79614 | 0.79702 | 0.79785 | 0.79864 | 0.79938 | 0.80008 | 0.80074 | 0.80136 | 0.80194 | 0.80248 | 0.80299 | 0.80347 | 0.80391 | 0.80432 | 0.80471 | 0.80507 | 0.80539 | 0.8057 | 0.80597 | 0.80597
13 | 0.63133 | 0.6452 | 0.65729 | 0.66795 | 0.67745 | 0.68598 | 0.69369 | 0.70071 | 0.70713 | 0.71302 | 0.71845 | 0.72347 | 0.72811 | 0.73243 | 0.73645 | 0.74019 | 0.74368 | 0.74695 | 0.75 | 0.75285 | 0.75553 | 0.75804 | 0.76039 | 0.7626 | 0.76468 | 0.76663 | 0.76847 | 0.77021 | 0.77184 | 0.77338 | 0.77483 | 0.7762 | 0.7775 | 0.77873 | 0.77989 | 0.78099 | 0.78203 | 0.78419 | 0.78518 | 0.78611 | 0.78699 | 0.78782 | 0.78861 | 0.78935 | 0.79004 | 0.7907 | 0.79132 | 0.7919 | 0.79244 | 0.79295 | 0.79342 | 0.79386 | 0.79427 | 0.79465 | 0.795 | 0.79533 | 0.79562 | 0.79562
13.5 | 0.61799 | 0.63044 | 0.64217 | 0.65292 | 0.66269 | 0.67156 | 0.67962 | 0.68697 | 0.69369 | 0.69984 | 0.70551 | 0.71073 | 0.71555 | 0.72002 | 0.72417 | 0.72803 | 0.73163 | 0.73498 | 0.73811 | 0.74104 | 0.74379 | 0.74637 | 0.74879 | 0.75107 | 0.75322 | 0.75525 | 0.75717 | 0.75899 | 0.76071 | 0.76235 | 0.7639 | 0.76539 | 0.7668 | 0.76816 | 0.76946 | 0.7707 | 0.77191 | 0.77356 | 0.77457 | 0.77553 | 0.77643 | 0.77728 | 0.77809 | 0.77885 | 0.77957 | 0.78024 | 0.78088 | 0.78147 | 0.78203 | 0.78256 | 0.78305 | 0.78351 | 0.78394 | 0.78434 | 0.78472 | 0.78506 | 0.78538 | 0.78538
14 | 0.60293 | 0.61674 | 0.62872 | 0.63937 | 0.64896 | 0.65769 | 0.66568 | 0.67304 | 0.67983 | 0.68613 | 0.69197 | 0.69741 | 0.70248 | 0.7072 | 0.7116 | 0.71571 | 0.71955 | 0.72314 | 0.72648 | 0.72961 | 0.73252 | 0.73525 | 0.73779 | 0.74016 | 0.74237 | 0.74443 | 0.74635 | 0.74814 | 0.7498 | 0.75134 | 0.75278 | 0.7541 | 0.75534 | 0.75648 | 0.75753 | 0.75851 | 0.75941 | 0.7627 | 0.76375 | 0.76474 | 0.76567 | 0.76656 | 0.76739 | 0.76817 | 0.7689 | 0.76959 | 0.77024 | 0.77085 | 0.77142 | 0.77195 | 0.77244 | 0.7729 | 0.77332 | 0.77371 | 0.77407 | 0.7744 | 0.77471 | 0.77471
14.5 | 0.58967 | 0.60353 | 0.61553 | 0.6262 | 0.63586 | 0.64468 | 0.65279 | 0.66027 | 0.66721 | 0.67365 | 0.67964 | 0.68522 | 0.69043 | 0.69529 | 0.69982 | 0.70406 | 0.70801 | 0.7117 | 0.71515 | 0.71836 | 0.72136 | 0.72416 | 0.72676 | 0.72918 | 0.73143 | 0.73352 | 0.73547 | 0.73726 | 0.73893 | 0.74047 | 0.74188 | 0.74319 | 0.74439 | 0.74549 | 0.7465 | 0.74741 | 0.74825 | 0.752 | 0.75307 | 0.75409 | 0.75504 | 0.75594 | 0.75679 | 0.7576 | 0.75835 | 0.75906 | 0.75972 | 0.76034 | 0.76093 | 0.76147 | 0.76198 | 0.76245 | 0.76289 | 0.76329 | 0.76366 | 0.76401 | 0.76432 | 0.76432
15 | 0.57629 | 0.58922 | 0.60122 | 0.61221 | 0.62225 | 0.63142 | 0.63981 | 0.64752 | 0.65461 | 0.66115 | 0.6672 | 0.67281 | 0.67801 | 0.68284 | 0.68734 | 0.69154 | 0.69546 | 0.69912 | 0.70255 | 0.70575 | 0.70876 | 0.71158 | 0.71422 | 0.71671 | 0.71904 | 0.72123 | 0.7233 | 0.72524 | 0.72707 | 0.7288 | 0.73043 | 0.73196 | 0.73342 | 0.73479 | 0.73609 | 0.73733 | 0.7385 | 0.74108 | 0.74221 | 0.74328 | 0.74428 | 0.74524 | 0.74614 | 0.74699 | 0.7478 | 0.74856 | 0.74927 | 0.74995 | 0.75058 | 0.75118 | 0.75174 | 0.75226 | 0.75275 | 0.7532 | 0.75363 | 0.75402 | 0.75439 | 0.75439
15.5 | 0.56324 | 0.57586 | 0.58779 | 0.59883 | 0.60898 | 0.6183 | 0.62688 | 0.63477 | 0.64204 | 0.64877 | 0.65499 | 0.66076 | 0.66612 | 0.6711 | 0.67574 | 0.68008 | 0.68412 | 0.6879 | 0.69144 | 0.69476 | 0.69787 | 0.70078 | 0.70352 | 0.70608 | 0.70849 | 0.71076 | 0.71289 | 0.71489 | 0.71677 | 0.71854 | 0.7202 | 0.72177 | 0.72324 | 0.72463 | 0.72594 | 0.72718 | 0.72834 | 0.73095 | 0.73209 | 0.73316 | 0.73417 | 0.73512 | 0.73602 | 0.73687 | 0.73767 | 0.73842 | 0.73912 | 0.73979 | 0.7404 | 0.74098 | 0.74152 | 0.74203 | 0.74249 | 0.74293 | 0.74333 | 0.74369 | 0.74403 | 0.74403
16 | 0.55109 | 0.56479 | 0.57681 | 0.58761 | 0.59744 | 0.60645 | 0.61476 | 0.62245 | 0.62959 | 0.63624 | 0.64244 | 0.64822 | 0.65363 | 0.6587 | 0.66345 | 0.66791 | 0.67209 | 0.67603 | 0.67973 | 0.68321 | 0.68648 | 0.68955 | 0.69244 | 0.69516 | 0.69771 | 0.7001 | 0.70235 | 0.70445 | 0.70642 | 0.70826 | 0.70998 | 0.71159 | 0.71309 | 0.71448 | 0.71577 | 0.71697 | 0.71808 | 0.72105 | 0.72222 | 0.72333 | 0.72436 | 0.72533 | 0.72623 | 0.72708 | 0.72786 | 0.72859 | 0.72927 | 0.7299 | 0.73048 | 0.731 | 0.73149 | 0.73192 | 0.73232 | 0.73267 | 0.73299 | 0.73326 | 0.7335 | 0.7335
16.5 | 0.53908 | 0.55167 | 0.56352 | 0.57451 | 0.58465 | 0.594 | 0.60263 | 0.6106 | 0.61798 | 0.62481 | 0.63115 | 0.63704 | 0.64251 | 0.64762 | 0.65238 | 0.65683 | 0.66099 | 0.6649 | 0.66856 | 0.67199 | 0.67521 | 0.67824 | 0.68107 | 0.68373 | 0.68623 | 0.68857 | 0.69076 | 0.69282 | 0.69474 | 0.69654 | 0.69821 | 0.69978 | 0.70123 | 0.70259 | 0.70385 | 0.70501 | 0.70609 | 0.70943 | 0.71063 | 0.71177 | 0.71284 | 0.71386 | 0.71483 | 0.71574 | 0.7166 | 0.71742 | 0.71819 | 0.71891 | 0.71959 | 0.72023 | 0.72083 | 0.7214 | 0.72193 | 0.72242 | 0.72288 | 0.72331 | 0.72371 | 0.72371
17 | 0.52605 | 0.53932 | 0.5515 | 0.56264 | 0.57281 | 0.58212 | 0.59067 | 0.59853 | 0.60579 | 0.6125 | 0.61872 | 0.6245 | 0.62988 | 0.63491 | 0.63961 | 0.64402 | 0.64816 | 0.65206 | 0.65575 | 0.65922 | 0.66251 | 0.66561 | 0.66855 | 0.67133 | 0.67396 | 0.67645 | 0.6788 | 0.68103 | 0.68314 | 0.68513 | 0.68702 | 0.6888 | 0.69048 | 0.69206 | 0.69356 | 0.69496 | 0.69628 | 0.69888 | 0.70016 | 0.70136 | 0.70251 | 0.70359 | 0.70461 | 0.70557 | 0.70648 | 0.70733 | 0.70813 | 0.70889 | 0.70959 | 0.71025 | 0.71087 | 0.71145 | 0.71198 | 0.71248 | 0.71293 | 0.71335 | 0.71374 | 0.71374
17.5 | 0.515 | 0.52799 | 0.53973 | 0.55047 | 0.56038 | 0.56954 | 0.57805 | 0.58596 | 0.59333 | 0.60021 | 0.60664 | 0.61265 | 0.61828 | 0.62356 | 0.62851 | 0.63317 | 0.63756 | 0.6417 | 0.64561 | 0.6493 | 0.65277 | 0.65605 | 0.65913 | 0.66204 | 0.66477 | 0.66733 | 0.66974 | 0.67199 | 0.67409 | 0.67605 | 0.67787 | 0.67956 | 0.68112 | 0.68256 | 0.68387 | 0.68507 | 0.68614 | 0.68956 | 0.69082 | 0.692 | 0.69312 | 0.69416 | 0.69514 | 0.69605 | 0.69691 | 0.69771 | 0.69845 | 0.69914 | 0.69977 | 0.70036 | 0.70089 | 0.70139 | 0.70183 | 0.70224 | 0.7026 | 0.70292 | 0.7032 | 0.7032
18 | 0.50496 | 0.51644 | 0.52775 | 0.53849 | 0.54854 | 0.55789 | 0.56656 | 0.57461 | 0.58208 | 0.58901 | 0.59547 | 0.60148 | 0.60709 | 0.61233 | 0.61725 | 0.62186 | 0.62621 | 0.63031 | 0.63419 | 0.63785 | 0.64132 | 0.6446 | 0.64771 | 0.65065 | 0.65343 | 0.65606 | 0.65854 | 0.66089 | 0.6631 | 0.66519 | 0.66716 | 0.669 | 0.67073 | 0.67235 | 0.67386 | 0.67526 | 0.67656 | 0.6791 | 0.68038 | 0.68159 | 0.68274 | 0.68381 | 0.68482 | 0.68577 | 0.68666 | 0.6875 | 0.68828 | 0.689 | 0.68968 | 0.69031 | 0.69089 | 0.69142 | 0.69191 | 0.69237 | 0.69278 | 0.69315 | 0.69348 | 0.69348
18.5 | 0.49287 | 0.50497 | 0.51633 | 0.52694 | 0.53683 | 0.54604 | 0.55464 | 0.56265 | 0.57012 | 0.5771 | 0.58362 | 0.58972 | 0.59543 | 0.60079 | 0.60583 | 0.61056 | 0.61503 | 0.61925 | 0.62323 | 0.627 | 0.63056 | 0.63391 | 0.63708 | 0.64006 | 0.64287 | 0.64551 | 0.64799 | 0.6503 | 0.65247 | 0.65448 | 0.65636 | 0.65809 | 0.65968 | 0.66113 | 0.66246 | 0.66365 | 0.66472 | 0.66844 | 0.66976 | 0.671 | 0.67217 | 0.67328 | 0.67432 | 0.67531 | 0.67623 | 0.67709 | 0.6779 | 0.67866 | 0.67937 | 0.68002 | 0.68063 | 0.6812 | 0.68172 | 0.6822 | 0.68264 | 0.68304 | 0.68341 | 0.68341
19 | 0.48199 | 0.49446 | 0.50583 | 0.51633 | 0.52608 | 0.53517 | 0.54366 | 0.55158 | 0.559 | 0.56595 | 0.57246 | 0.57856 | 0.5843 | 0.58969 | 0.59476 | 0.59954 | 0.60406 | 0.60834 | 0.61239 | 0.61621 | 0.61983 | 0.62325 | 0.62647 | 0.62951 | 0.63237 | 0.63505 | 0.63756 | 0.63991 | 0.6421 | 0.64413 | 0.646 | 0.64773 | 0.6493 | 0.65073 | 0.65202 | 0.65317 | 0.65417 | 0.65825 | 0.65959 | 0.66086 | 0.66206 | 0.66319 | 0.66425 | 0.66525 | 0.66619 | 0.66707 | 0.66789 | 0.66866 | 0.66938 | 0.67005 | 0.67066 | 0.67124 | 0.67176 | 0.67224 | 0.67268 | 0.67308 | 0.67344 | 0.67344
19.5 | 0.47176 | 0.4835 | 0.49482 | 0.50549 | 0.51545 | 0.52471 | 0.53331 | 0.54131 | 0.54874 | 0.55567 | 0.56213 | 0.56816 | 0.57381 | 0.57911 | 0.5841 | 0.5888 | 0.59324 | 0.59746 | 0.60146 | 0.60527 | 0.60888 | 0.61231 | 0.61557 | 0.61867 | 0.62161 | 0.6244 | 0.62704 | 0.62955 | 0.63191 | 0.63414 | 0.63624 | 0.63822 | 0.64006 | 0.64178 | 0.64338 | 0.64486 | 0.64622 | 0.64871 | 0.65007 | 0.65135 | 0.65256 | 0.65369 | 0.65476 | 0.65577 | 0.6567 | 0.65758 | 0.6584 | 0.65917 | 0.65988 | 0.66053 | 0.66114 | 0.6617 | 0.66221 | 0.66267 | 0.66309 | 0.66347 | 0.66381 | 0.66381
20 | 0.46087 | 0.47291 | 0.4842 | 0.49474 | 0.50454 | 0.51366 | 0.52216 | 0.53008 | 0.53747 | 0.54437 | 0.55083 | 0.55689 | 0.56257 | 0.56792 | 0.57296 | 0.57772 | 0.58223 | 0.58651 | 0.59057 | 0.59444 | 0.5981 | 0.60159 | 0.6049 | 0.60803 | 0.61101 | 0.61382 | 0.61648 | 0.619 | 0.62136 | 0.62358 | 0.62566 | 0.62761 | 0.62942 | 0.63109 | 0.63263 | 0.63404 | 0.63531 | 0.63664 | 0.63789 | 0.63906 | 0.64015 | 0.64116 | 0.6421 | 0.64298 | 0.64379 | 0.64453 | 0.64522 | 0.64584 | 0.64641 | 0.64693 | 0.64739 | 0.6478 | 0.64816 | 0.64847 | 0.64874 | 0.64897 | 0.64915 | 0.64915
21 | 0.4409 | 0.45262 | 0.46344 | 0.47353 | 0.48297 | 0.49183 | 0.50015 | 0.50798 | 0.51534 | 0.52228 | 0.52882 | 0.53498 | 0.5408 | 0.5463 | 0.55151 | 0.55644 | 0.56112 | 0.56557 | 0.56979 | 0.5738 | 0.57761 | 0.58122 | 0.58464 | 0.58788 | 0.59093 | 0.59382 | 0.59653 | 0.59908 | 0.60147 | 0.6037 | 0.60577 | 0.60768 | 0.60945 | 0.61107 | 0.61254 | 0.61386 | 0.61503 | 0.61867 | 0.6201 | 0.62145 | 0.62272 | 0.62392 | 0.62504 | 0.6261 | 0.62709 | 0.62801 | 0.62888 | 0.62968 | 0.63042 | 0.63111 | 0.63175 | 0.63233 | 0.63287 | 0.63335 | 0.63379 | 0.63418 | 0.63453 | 0.63453
22 | 0.42184 | 0.43285 | 0.44316 | 0.45287 | 0.46204 | 0.47069 | 0.47886 | 0.48658 | 0.49389 | 0.5008 | 0.50733 | 0.51353 | 0.51939 | 0.52496 | 0.53024 | 0.53525 | 0.54001 | 0.54454 | 0.54885 | 0.55295 | 0.55684 | 0.56053 | 0.56403 | 0.56735 | 0.57049 | 0.57345 | 0.57625 | 0.57888 | 0.58135 | 0.58366 | 0.58581 | 0.58782 | 0.58968 | 0.59139 | 0.59295 | 0.59438 | 0.59566 | 0.59913 | 0.60061 | 0.60201 | 0.60333 | 0.60457 | 0.60574 | 0.60683 | 0.60786 | 0.60882 | 0.60972 | 0.61056 | 0.61133 | 0.61205 | 0.61271 | 0.61332 | 0.61388 | 0.61438 | 0.61484 | 0.61525 | 0.61561 | 0.61561
23 | 0.40286 | 0.41331 | 0.42336 | 0.43295 | 0.44207 | 0.45071 | 0.4589 | 0.46665 | 0.47399 | 0.48095 | 0.48754 | 0.49379 | 0.49972 | 0.50534 | 0.51067 | 0.51573 | 0.52053 | 0.52509 | 0.52942 | 0.53352 | 0.53741 | 0.5411 | 0.54459 | 0.54789 | 0.55101 | 0.55396 | 0.55673 | 0.55933 | 0.56178 | 0.56407 | 0.56621 | 0.56819 | 0.57004 | 0.57174 | 0.57331 | 0.57474 | 0.57604 | 0.57965 | 0.58116 | 0.58259 | 0.58394 | 0.58522 | 0.58643 | 0.58757 | 0.58864 | 0.58965 | 0.5906 | 0.5915 | 0.59233 | 0.59312 | 0.59385 | 0.59453 | 0.59516 | 0.59574 | 0.59628 | 0.59677 | 0.59722 | 0.59722
24 | 0.38479 | 0.39525 | 0.40517 | 0.41457 | 0.42348 | 0.43192 | 0.43992 | 0.44751 | 0.45471 | 0.46156 | 0.46806 | 0.47424 | 0.48013 | 0.48572 | 0.49104 | 0.4961 | 0.50091 | 0.50548 | 0.50982 | 0.51394 | 0.51786 | 0.52157 | 0.52509 | 0.52843 | 0.53158 | 0.53457 | 0.53739 | 0.54005 | 0.54256 | 0.54491 | 0.54712 | 0.54919 | 0.55113 | 0.55293 | 0.5546 | 0.55615 | 0.55757 | 0.56091 | 0.56247 | 0.56394 | 0.56534 | 0.56666 | 0.56792 | 0.5691 | 0.57022 | 0.57128 | 0.57227 | 0.5732 | 0.57408 | 0.5749 | 0.57567 | 0.57639 | 0.57705 | 0.57767 | 0.57824 | 0.57876 | 0.57924 | 0.57924
25 | 0.36875 | 0.37793 | 0.38717 | 0.39619 | 0.40488 | 0.41319 | 0.42113 | 0.42869 | 0.43589 | 0.44274 | 0.44927 | 0.45549 | 0.4614 | 0.46703 | 0.47239 | 0.47748 | 0.48232 | 0.48691 | 0.49127 | 0.4954 | 0.49932 | 0.50303 | 0.50655 | 0.50988 | 0.51303 | 0.51601 | 0.51882 | 0.52147 | 0.52397 | 0.52633 | 0.52854 | 0.53061 | 0.53256 | 0.53437 | 0.53606 | 0.53764 | 0.5391 | 0.54245 | 0.54403 | 0.54554 | 0.54697 | 0.54833 | 0.54963 | 0.55086 | 0.55202 | 0.55313 | 0.55418 | 0.55517 | 0.5561 | 0.55699 | 0.55782 | 0.55861 | 0.55934 | 0.56004 | 0.56068 | 0.56129 | 0.56185 | 0.56185
26 | 0.35183 | 0.36193 | 0.37125 | 0.38001 | 0.38831 | 0.39621 | 0.40375 | 0.41096 | 0.41786 | 0.42446 | 0.43079 | 0.43686 | 0.44267 | 0.44823 | 0.45355 | 0.45864 | 0.46349 | 0.46812 | 0.47254 | 0.47674 | 0.48074 | 0.48455 | 0.48817 | 0.49161 | 0.49487 | 0.49797 | 0.50091 | 0.50369 | 0.50632 | 0.50881 | 0.51115 | 0.51336 | 0.51543 | 0.51738 | 0.51921 | 0.52091 | 0.5225 | 0.52544 | 0.52708 | 0.52864 | 0.53011 | 0.53151 | 0.53283 | 0.53408 | 0.53527 | 0.53638 | 0.53743 | 0.53841 | 0.53934 | 0.5402 | 0.54101 | 0.54176 | 0.54245 | 0.54309 | 0.54368 | 0.54423 | 0.54472 | 0.54472
27 | 0.33796 | 0.34678 | 0.3553 | 0.36355 | 0.37153 | 0.37923 | 0.38667 | 0.39383 | 0.40072 | 0.40735 | 0.41373 | 0.41984 | 0.42571 | 0.43133 | 0.4367 | 0.44183 | 0.44673 | 0.45139 | 0.45582 | 0.46003 | 0.46402 | 0.46781 | 0.47139 | 0.47478 | 0.47798 | 0.481 | 0.48385 | 0.48652 | 0.48903 | 0.49138 | 0.49357 | 0.49561 | 0.49751 | 0.49926 | 0.50088 | 0.50236 | 0.50372 | 0.50772 | 0.50938 | 0.51095 | 0.51246 | 0.51389 | 0.51526 | 0.51656 | 0.5178 | 0.51898 | 0.52009 | 0.52115 | 0.52216 | 0.52311 | 0.52401 | 0.52487 | 0.52567 | 0.52643 | 0.52714 | 0.52781 | 0.52843 | 0.52843
28 | 0.32318 | 0.33223 | 0.34073 | 0.34883 | 0.35659 | 0.36405 | 0.37122 | 0.37811 | 0.38474 | 0.39111 | 0.39724 | 0.40312 | 0.40877 | 0.41419 | 0.41938 | 0.42435 | 0.42911 | 0.43365 | 0.43798 | 0.44211 | 0.44605 | 0.4498 | 0.45336 | 0.45674 | 0.45995 | 0.46299 | 0.46587 | 0.46858 | 0.47114 | 0.47355 | 0.4758 | 0.47792 | 0.47989 | 0.48172 | 0.48341 | 0.48498 | 0.48641 | 0.49035 | 0.49209 | 0.49375 | 0.49534 | 0.49686 | 0.49832 | 0.49972 | 0.50105 | 0.50233 | 0.50355 | 0.50472 | 0.50583 | 0.50689 | 0.5079 | 0.50887 | 0.50978 | 0.51065 | 0.51148 | 0.51227 | 0.51301 | 0.51301
29 | 0.30948 | 0.31821 | 0.32646 | 0.33435 | 0.34193 | 0.34923 | 0.35626 | 0.36302 | 0.36952 | 0.37577 | 0.38178 | 0.38756 | 0.3931 | 0.39843 | 0.40353 | 0.40843 | 0.41313 | 0.41762 | 0.42193 | 0.42605 | 0.42998 | 0.43373 | 0.43731 | 0.44072 | 0.44395 | 0.44702 | 0.44993 | 0.45268 | 0.45527 | 0.45771 | 0.45999 | 0.46212 | 0.4641 | 0.46593 | 0.46761 | 0.46915 | 0.47054 | 0.47451 | 0.47627 | 0.47797 | 0.47959 | 0.48115 | 0.48265 | 0.48408 | 0.48546 | 0.48678 | 0.48804 | 0.48925 | 0.49041 | 0.49152 | 0.49258 | 0.49359 | 0.49456 | 0.49548 | 0.49636 | 0.4972 | 0.498 | 0.498
30 | 0.29637 | 0.30635 | 0.31487 | 0.32263 | 0.32992 | 0.33686 | 0.34351 | 0.34991 | 0.35607 | 0.362 | 0.36771 | 0.37321 | 0.37851 | 0.38362 | 0.38853 | 0.39327 | 0.39783 | 0.40223 | 0.40646 | 0.41053 | 0.41443 | 0.41817 | 0.42175 | 0.42517 | 0.42842 | 0.4315 | 0.43443 | 0.43718 | 0.43978 | 0.4422 | 0.44446 | 0.44655 | 0.44847 | 0.45022 | 0.4518 | 0.4532 | 0.45443 | 0.45834 | 0.46015 | 0.46189 | 0.46357 | 0.4652 | 0.46677 | 0.46829 | 0.46977 | 0.47119 | 0.47257 | 0.4739 | 0.47519 | 0.47644 | 0.47764 | 0.47881 | 0.47994 | 0.48104 | 0.4821 | 0.48312 | 0.48411 | 0.48411
30.001 | 0.29637 | 0.30635 | 0.31487 | 0.32263 | 0.32992 | 0.33686 | 0.34351 | 0.34991 | 0.35607 | 0.362 | 0.36771 | 0.37321 | 0.37851 | 0.38362 | 0.38853 | 0.39327 | 0.39783 | 0.40223 | 0.40646 | 0.41053 | 0.41443 | 0.41817 | 0.42175 | 0.42517 | 0.42842 | 0.4315 | 0.43443 | 0.43718 | 0.43978 | 0.4422 | 0.44446 | 0.44655 | 0.44847 | 0.45022 | 0.4518 | 0.4532 | 0.45443 | 0.45834 | 0.46015 | 0.46189 | 0.46357 | 0.4652 | 0.46677 | 0.46829 | 0.46977 | 0.47119 | 0.47257 | 0.4739 | 0.47519 | 0.47644 | 0.47764 | 0.47881 | 0.47994 | 0.48104 | 0.4821 | 0.48312 | 0.48411 | 0.48411
RDF | bar: Field Size 4 to Field Size 6
Y Jaw
X Jaw | 4 | 5 | 6 | 7 | 8 | 9 | 10 | 11 | 12 | 13 | 14 | 15 | 16 | 17 | 18 | 19 | 20 | 21 | 22 | 23 | 24 | 25 | 26 | 27 | 28 | 29 | 30 | 31 | 32 | 33 | 34 | 35 | 36 | 37 | 38 | 39 | 40 | 40.001
4 | 0.93769 | 0.94536 | 0.9525 | 0.95713 | 0.9606 | 0.96356 | 0.96533 | 0.96698 | 0.9685 | 0.96993 | 0.97129 | 0.97262 | 0.97364 | 0.97422 | 0.97456 | 0.97486 | 0.97532 | 0.97592 | 0.97648 | 0.97701 | 0.97751 | 0.97799 | 0.97845 | 0.97889 | 0.97932 | 0.97974 | 0.98016 | 0.98051 | 0.98073 | 0.98084 | 0.98088 | 0.98085 | 0.98079 | 0.98071 | 0.98064 | 0.9806 | 0.98061 | 0.98061
5 | 0.9429 | 0.95064 | 0.95776 | 0.96306 | 0.96847 | 0.97202 | 0.9743 | 0.97627 | 0.97805 | 0.97955 | 0.98146 | 0.9832 | 0.98445 | 0.98527 | 0.98544 | 0.98614 | 0.9868 | 0.98728 | 0.98777 | 0.98819 | 0.98847 | 0.98847 | 0.98819 | 0.98788 | 0.98783 | 0.98808 | 0.98849 | 0.9889 | 0.98942 | 0.99023 | 0.9913 | 0.99226 | 0.99289 | 0.99321 | 0.9934 | 0.99356 | 0.9938 | 0.9938
6 | 0.94775 | 0.95551 | 0.96298 | 0.96979 | 0.97569 | 0.9799 | 0.98268 | 0.98495 | 0.98711 | 0.9891 | 0.9909 | 0.99246 | 0.99381 | 0.995 | 0.99599 | 0.99674 | 0.99721 | 0.9974 | 0.99729 | 0.99687 | 0.99629 | 0.99586 | 0.99577 | 0.99587 | 0.99613 | 0.99649 | 0.99692 | 0.99734 | 0.99778 | 0.9983 | 0.99897 | 0.99982 | 1.0011 | 1.0026 | 1.0039 | 1.0049 | 1.0056 | 1.0056
7 | 0.95081 | 0.95927 | 0.96828 | 0.97549 | 0.98117 | 0.98574 | 0.98872 | 0.99089 | 0.99294 | 0.99507 | 0.99704 | 0.99872 | 1.0002 | 1.0013 | 1.0022 | 1.0032 | 1.0039 | 1.0039 | 1.0035 | 1.0034 | 1.0035 | 1.0036 | 1.0038 | 1.004 | 1.0043 | 1.0047 | 1.0051 | 1.0056 | 1.0061 | 1.0066 | 1.0071 | 1.0078 | 1.0085 | 1.0094 | 1.0105 | 1.012 | 1.0131 | 1.0131
8 | 0.95306 | 0.96343 | 0.9729 | 0.97986 | 0.98547 | 0.99007 | 0.99329 | 0.99561 | 0.9979 | 1.0001 | 1.0021 | 1.0039 | 1.0055 | 1.0068 | 1.008 | 1.0089 | 1.0095 | 1.0099 | 1.0103 | 1.0106 | 1.0109 | 1.0112 | 1.0115 | 1.0118 | 1.0121 | 1.0124 | 1.0129 | 1.0133 | 1.0139 | 1.0144 | 1.015 | 1.0156 | 1.0163 | 1.0169 | 1.0177 | 1.0185 | 1.0193 | 1.0193
9 | 0.95459 | 0.96544 | 0.97543 | 0.98259 | 0.98833 | 0.99351 | 0.99725 | 0.9999 | 1.0022 | 1.0044 | 1.0064 | 1.0083 | 1.0099 | 1.0115 | 1.0129 | 1.0139 | 1.0147 | 1.0155 | 1.0161 | 1.0167 | 1.0172 | 1.0177 | 1.0182 | 1.0186 | 1.0189 | 1.0193 | 1.0198 | 1.0203 | 1.0208 | 1.0214 | 1.0219 | 1.0224 | 1.023 | 1.0235 | 1.024 | 1.0245 | 1.0251 | 1.0251
10 | 0.95535 | 0.96657 | 0.97681 | 0.98425 | 0.99022 | 0.99571 | 1 | 1.0032 | 1.0059 | 1.0082 | 1.0102 | 1.012 | 1.0136 | 1.0149 | 1.0161 | 1.0172 | 1.0182 | 1.0193 | 1.0202 | 1.0211 | 1.0219 | 1.0226 | 1.0233 | 1.0239 | 1.0245 | 1.025 | 1.0256 | 1.026 | 1.0265 | 1.0269 | 1.0273 | 1.0276 | 1.0279 | 1.0283 | 1.0286 | 1.029 | 1.0293 | 1.0293
11 | 0.95649 | 0.96798 | 0.97829 | 0.98575 | 0.99177 | 0.99748 | 1.0021 | 1.0054 | 1.0084 | 1.0109 | 1.0132 | 1.0152 | 1.0167 | 1.0179 | 1.0189 | 1.0198 | 1.0209 | 1.022 | 1.0233 | 1.0244 | 1.0255 | 1.0264 | 1.0273 | 1.0281 | 1.0289 | 1.0296 | 1.0303 | 1.0308 | 1.0312 | 1.0315 | 1.0318 | 1.032 | 1.0323 | 1.0325 | 1.0327 | 1.0329 | 1.0332 | 1.0332
12 | 0.95767 | 0.96932 | 0.97978 | 0.98709 | 0.99316 | 0.99904 | 1.004 | 1.0074 | 1.0105 | 1.0132 | 1.0157 | 1.0178 | 1.0193 | 1.0204 | 1.0214 | 1.0225 | 1.0235 | 1.0247 | 1.0259 | 1.0272 | 1.0285 | 1.0297 | 1.0307 | 1.0317 | 1.0326 | 1.0334 | 1.0341 | 1.0347 | 1.0352 | 1.0356 | 1.0359 | 1.0361 | 1.0363 | 1.0365 | 1.0366 | 1.0368 | 1.0371 | 1.0371
13 | 0.95882 | 0.97024 | 0.98119 | 0.98823 | 0.99446 | 1.0004 | 1.0057 | 1.0093 | 1.0124 | 1.0152 | 1.0177 | 1.02 | 1.0215 | 1.0227 | 1.0239 | 1.025 | 1.026 | 1.0273 | 1.0285 | 1.0298 | 1.031 | 1.0323 | 1.0335 | 1.0347 | 1.0357 | 1.0366 | 1.0373 | 1.0379 | 1.0384 | 1.0389 | 1.0392 | 1.0396 | 1.0399 | 1.0401 | 1.0402 | 1.0404 | 1.0407 | 1.0407
14 | 0.95991 | 0.97148 | 0.98246 | 0.98973 | 0.99574 | 1.002 | 1.0074 | 1.011 | 1.0142 | 1.017 | 1.0195 | 1.0218 | 1.0235 | 1.025 | 1.0263 | 1.0274 | 1.0285 | 1.0298 | 1.0311 | 1.0323 | 1.0336 | 1.0348 | 1.0359 | 1.037 | 1.0381 | 1.0391 | 1.0399 | 1.0406 | 1.0411 | 1.0416 | 1.0419 | 1.0423 | 1.0426 | 1.0429 | 1.0432 | 1.0435 | 1.0438 | 1.0438
15 | 0.96088 | 0.97262 | 0.98351 | 0.99111 | 0.99706 | 1.0035 | 1.0088 | 1.0126 | 1.0158 | 1.0187 | 1.0213 | 1.0235 | 1.0255 | 1.0271 | 1.0285 | 1.0297 | 1.0309 | 1.0322 | 1.0335 | 1.0348 | 1.036 | 1.0372 | 1.0383 | 1.0394 | 1.0403 | 1.0412 | 1.042 | 1.0427 | 1.0433 | 1.0437 | 1.0441 | 1.0444 | 1.0448 | 1.045 | 1.0454 | 1.0457 | 1.0461 | 1.0461
16 | 0.96154 | 0.9734 | 0.98446 | 0.99244 | 0.99847 | 1.005 | 1.0101 | 1.0138 | 1.0171 | 1.02 | 1.0226 | 1.025 | 1.0272 | 1.029 | 1.0305 | 1.0318 | 1.0331 | 1.0345 | 1.0358 | 1.0371 | 1.0384 | 1.0395 | 1.0406 | 1.0415 | 1.0423 | 1.0431 | 1.0439 | 1.0445 | 1.0451 | 1.0456 | 1.0459 | 1.0463 | 1.0466 | 1.0469 | 1.0472 | 1.0475 | 1.0479 | 1.0479
17 | 0.96183 | 0.97385 | 0.9854 | 0.99372 | 0.99987 | 1.0065 | 1.0113 | 1.0148 | 1.018 | 1.021 | 1.0237 | 1.0263 | 1.0286 | 1.0306 | 1.0324 | 1.0338 | 1.0351 | 1.0366 | 1.0379 | 1.0393 | 1.0405 | 1.0415 | 1.0425 | 1.0433 | 1.0441 | 1.0449 | 1.0456 | 1.0463 | 1.0469 | 1.0473 | 1.0477 | 1.048 | 1.0483 | 1.0486 | 1.0489 | 1.0493 | 1.0497 | 1.0497
18 | 0.96192 | 0.97399 | 0.9862 | 0.99453 | 1.0012 | 1.0076 | 1.0123 | 1.0157 | 1.0189 | 1.0219 | 1.0247 | 1.0273 | 1.0297 | 1.032 | 1.0339 | 1.0355 | 1.037 | 1.0384 | 1.0398 | 1.0411 | 1.0423 | 1.0433 | 1.0442 | 1.045 | 1.0458 | 1.0465 | 1.0473 | 1.048 | 1.0485 | 1.049 | 1.0493 | 1.0496 | 1.0499 | 1.0502 | 1.0506 | 1.0511 | 1.0515 | 1.0515
19 | 0.96198 | 0.97465 | 0.98673 | 0.99525 | 1.0023 | 1.0086 | 1.0133 | 1.0165 | 1.0196 | 1.0226 | 1.0254 | 1.0281 | 1.0307 | 1.033 | 1.0352 | 1.037 | 1.0386 | 1.0401 | 1.0415 | 1.0427 | 1.0438 | 1.0448 | 1.0457 | 1.0466 | 1.0473 | 1.0481 | 1.0489 | 1.0496 | 1.0501 | 1.0506 | 1.0509 | 1.0512 | 1.0515 | 1.0519 | 1.0524 | 1.0528 | 1.0532 | 1.0532
20 | 0.96218 | 0.97512 | 0.98687 | 0.99572 | 1.0031 | 1.0095 | 1.0141 | 1.0173 | 1.0203 | 1.0233 | 1.0262 | 1.029 | 1.0316 | 1.034 | 1.0362 | 1.0382 | 1.04 | 1.0415 | 1.0428 | 1.0441 | 1.0452 | 1.0462 | 1.0472 | 1.048 | 1.0488 | 1.0496 | 1.0504 | 1.0511 | 1.0517 | 1.0521 | 1.0524 | 1.0528 | 1.0531 | 1.0536 | 1.054 | 1.0544 | 1.0548 | 1.0548
21 | 0.96247 | 0.97526 | 0.98671 | 0.99588 | 1.0036 | 1.0101 | 1.0149 | 1.0181 | 1.0212 | 1.0243 | 1.0272 | 1.03 | 1.0327 | 1.0351 | 1.0374 | 1.0394 | 1.0411 | 1.0427 | 1.0441 | 1.0454 | 1.0465 | 1.0476 | 1.0485 | 1.0494 | 1.0502 | 1.051 | 1.0518 | 1.0526 | 1.0531 | 1.0535 | 1.0539 | 1.0543 | 1.0548 | 1.0552 | 1.0556 | 1.056 | 1.0564 | 1.0564
22 | 0.96271 | 0.9754 | 0.98644 | 0.99589 | 1.0039 | 1.0105 | 1.0155 | 1.019 | 1.0221 | 1.0252 | 1.0281 | 1.031 | 1.0336 | 1.0361 | 1.0384 | 1.0404 | 1.0421 | 1.0438 | 1.0453 | 1.0466 | 1.0478 | 1.0489 | 1.0498 | 1.0507 | 1.0516 | 1.0524 | 1.0532 | 1.054 | 1.0545 | 1.0549 | 1.0553 | 1.0558 | 1.0563 | 1.0567 | 1.0571 | 1.0575 | 1.0579 | 1.0579
23 | 0.96291 | 0.97548 | 0.9861 | 0.99578 | 1.0041 | 1.0109 | 1.0161 | 1.0199 | 1.023 | 1.026 | 1.029 | 1.0319 | 1.0346 | 1.0371 | 1.0393 | 1.0413 | 1.043 | 1.0447 | 1.0463 | 1.0477 | 1.0489 | 1.05 | 1.0511 | 1.052 | 1.0528 | 1.0537 | 1.0545 | 1.0553 | 1.0558 | 1.0563 | 1.0568 | 1.0573 | 1.0578 | 1.0582 | 1.0585 | 1.0589 | 1.0593 | 1.0593
24 | 0.96308 | 0.97544 | 0.98571 | 0.99553 | 1.0041 | 1.0112 | 1.0166 | 1.0207 | 1.024 | 1.0269 | 1.0299 | 1.0327 | 1.0354 | 1.0379 | 1.0401 | 1.042 | 1.0438 | 1.0455 | 1.0471 | 1.0486 | 1.05 | 1.0511 | 1.0522 | 1.0531 | 1.054 | 1.0549 | 1.0558 | 1.0565 | 1.0571 | 1.0576 | 1.0582 | 1.0587 | 1.0592 | 1.0595 | 1.0599 | 1.0602 | 1.0607 | 1.0607
25 | 0.96323 | 0.97515 | 0.98531 | 0.99522 | 1.004 | 1.0115 | 1.0171 | 1.0214 | 1.0249 | 1.0279 | 1.0307 | 1.0336 | 1.0362 | 1.0386 | 1.0407 | 1.0427 | 1.0445 | 1.0463 | 1.0479 | 1.0494 | 1.0509 | 1.0521 | 1.0532 | 1.0542 | 1.0552 | 1.056 | 1.0569 | 1.0577 | 1.0583 | 1.0589 | 1.0595 | 1.06 | 1.0604 | 1.0608 | 1.0611 | 1.0615 | 1.062 | 1.062
26 | 0.96337 | 0.97471 | 0.98494 | 0.99487 | 1.0039 | 1.0116 | 1.0175 | 1.0221 | 1.0258 | 1.0288 | 1.0316 | 1.0343 | 1.0369 | 1.0393 | 1.0413 | 1.0433 | 1.0451 | 1.0469 | 1.0486 | 1.0502 | 1.0516 | 1.053 | 1.0542 | 1.0553 | 1.0562 | 1.0571 | 1.058 | 1.0588 | 1.0595 | 1.0602 | 1.0608 | 1.0612 | 1.0616 | 1.062 | 1.0623 | 1.0627 | 1.0632 | 1.0632
27 | 0.9635 | 0.97437 | 0.98461 | 0.99455 | 1.0037 | 1.0116 | 1.0179 | 1.0228 | 1.0267 | 1.0297 | 1.0324 | 1.0351 | 1.0376 | 1.0398 | 1.0419 | 1.0438 | 1.0457 | 1.0475 | 1.0492 | 1.0508 | 1.0523 | 1.0537 | 1.055 | 1.0562 | 1.0572 | 1.0582 | 1.0591 | 1.0599 | 1.0607 | 1.0614 | 1.0619 | 1.0624 | 1.0627 | 1.0631 | 1.0634 | 1.0638 | 1.0643 | 1.0643
28 | 0.96364 | 0.97414 | 0.98437 | 0.99428 | 1.0035 | 1.0117 | 1.0182 | 1.0234 | 1.0275 | 1.0306 | 1.0332 | 1.0358 | 1.0382 | 1.0403 | 1.0424 | 1.0443 | 1.0462 | 1.048 | 1.0498 | 1.0514 | 1.0529 | 1.0544 | 1.0558 | 1.057 | 1.0582 | 1.0592 | 1.0601 | 1.061 | 1.0618 | 1.0624 | 1.0629 | 1.0634 | 1.0637 | 1.0641 | 1.0645 | 1.0649 | 1.0653 | 1.0653
29 | 0.96381 | 0.97407 | 0.98426 | 0.99413 | 1.0034 | 1.0116 | 1.0185 | 1.0239 | 1.0282 | 1.0314 | 1.034 | 1.0364 | 1.0387 | 1.0408 | 1.0429 | 1.0449 | 1.0468 | 1.0486 | 1.0503 | 1.052 | 1.0536 | 1.0551 | 1.0565 | 1.0578 | 1.059 | 1.0601 | 1.0611 | 1.062 | 1.0628 | 1.0634 | 1.0639 | 1.0643 | 1.0647 | 1.065 | 1.0654 | 1.0658 | 1.0662 | 1.0662
30 | 0.964 | 0.97418 | 0.98435 | 0.99421 | 1.0034 | 1.0117 | 1.0188 | 1.0244 | 1.0287 | 1.032 | 1.0347 | 1.037 | 1.0392 | 1.0414 | 1.0434 | 1.0454 | 1.0474 | 1.0492 | 1.051 | 1.0527 | 1.0542 | 1.0558 | 1.0572 | 1.0585 | 1.0598 | 1.0609 | 1.062 | 1.0629 | 1.0637 | 1.0643 | 1.0648 | 1.0652 | 1.0655 | 1.0659 | 1.0662 | 1.0666 | 1.0671 | 1.0671
31 | 0.96418 | 0.9745 | 0.98471 | 0.99461 | 1.0039 | 1.0122 | 1.0191 | 1.0247 | 1.0291 | 1.0324 | 1.0352 | 1.0375 | 1.0398 | 1.0419 | 1.044 | 1.046 | 1.0479 | 1.0498 | 1.0516 | 1.0533 | 1.0549 | 1.0564 | 1.0579 | 1.0592 | 1.0605 | 1.0617 | 1.0628 | 1.0637 | 1.0644 | 1.065 | 1.0654 | 1.0658 | 1.0662 | 1.0665 | 1.0668 | 1.0673 | 1.0677 | 1.0677
32 | 0.96432 | 0.97499 | 0.98525 | 0.99521 | 1.0045 | 1.0127 | 1.0193 | 1.0248 | 1.0294 | 1.0328 | 1.0355 | 1.038 | 1.0402 | 1.0423 | 1.0444 | 1.0464 | 1.0484 | 1.0502 | 1.052 | 1.0537 | 1.0553 | 1.0569 | 1.0583 | 1.0597 | 1.0611 | 1.0623 | 1.0634 | 1.0642 | 1.0649 | 1.0654 | 1.0659 | 1.0662 | 1.0666 | 1.0669 | 1.0674 | 1.0679 | 1.0683 | 1.0683
33 | 0.96442 | 0.97563 | 0.98592 | 0.99592 | 1.0052 | 1.0131 | 1.0195 | 1.0247 | 1.0295 | 1.033 | 1.0358 | 1.0383 | 1.0407 | 1.0428 | 1.0448 | 1.0468 | 1.0487 | 1.0506 | 1.0523 | 1.0541 | 1.0557 | 1.0573 | 1.0588 | 1.0602 | 1.0616 | 1.0628 | 1.0638 | 1.0646 | 1.0653 | 1.0658 | 1.0662 | 1.0665 | 1.0669 | 1.0674 | 1.0679 | 1.0682 | 1.0686 | 1.0686
34 | 0.96449 | 0.97639 | 0.98668 | 0.9967 | 1.0059 | 1.0134 | 1.0197 | 1.0247 | 1.0293 | 1.0332 | 1.036 | 1.0386 | 1.0411 | 1.0432 | 1.0452 | 1.0471 | 1.049 | 1.0509 | 1.0526 | 1.0544 | 1.056 | 1.0576 | 1.0592 | 1.0607 | 1.062 | 1.0632 | 1.0642 | 1.0649 | 1.0655 | 1.066 | 1.0664 | 1.0668 | 1.0673 | 1.0679 | 1.0682 | 1.0685 | 1.0689 | 1.0689
35 | 0.96454 | 0.97725 | 0.98749 | 0.99751 | 1.0064 | 1.0137 | 1.0199 | 1.0247 | 1.0291 | 1.0332 | 1.0361 | 1.0388 | 1.0414 | 1.0436 | 1.0455 | 1.0475 | 1.0493 | 1.0511 | 1.0529 | 1.0546 | 1.0563 | 1.058 | 1.0595 | 1.061 | 1.0623 | 1.0634 | 1.0644 | 1.0651 | 1.0657 | 1.0661 | 1.0666 | 1.0672 | 1.0677 | 1.0681 | 1.0684 | 1.0687 | 1.0691 | 1.0691
36 | 0.96458 | 0.97793 | 0.98835 | 0.9983 | 1.0069 | 1.014 | 1.02 | 1.0248 | 1.0289 | 1.033 | 1.0363 | 1.0389 | 1.0416 | 1.044 | 1.0459 | 1.0478 | 1.0496 | 1.0514 | 1.0532 | 1.0549 | 1.0566 | 1.0583 | 1.0598 | 1.0612 | 1.0625 | 1.0636 | 1.0646 | 1.0653 | 1.0658 | 1.0663 | 1.0669 | 1.0675 | 1.0679 | 1.0682 | 1.0685 | 1.0688 | 1.0692 | 1.0692
37 | 0.96461 | 0.9783 | 0.98921 | 0.99903 | 1.0072 | 1.0143 | 1.0202 | 1.0248 | 1.0289 | 1.0327 | 1.0363 | 1.0391 | 1.0419 | 1.0443 | 1.0463 | 1.0482 | 1.05 | 1.0517 | 1.0535 | 1.0552 | 1.0569 | 1.0585 | 1.06 | 1.0614 | 1.0627 | 1.0638 | 1.0647 | 1.0654 | 1.066 | 1.0666 | 1.0672 | 1.0677 | 1.068 | 1.0683 | 1.0686 | 1.0689 | 1.0693 | 1.0693
38 | 0.96464 | 0.97855 | 0.99006 | 0.99964 | 1.0076 | 1.0146 | 1.0203 | 1.0248 | 1.0289 | 1.0326 | 1.0362 | 1.0393 | 1.0421 | 1.0446 | 1.0467 | 1.0486 | 1.0503 | 1.0521 | 1.0538 | 1.0555 | 1.0572 | 1.0588 | 1.0603 | 1.0616 | 1.0629 | 1.064 | 1.0649 | 1.0656 | 1.0663 | 1.0669 | 1.0674 | 1.0678 | 1.0681 | 1.0684 | 1.0687 | 1.0691 | 1.0695 | 1.0695
39 | 0.96468 | 0.97877 | 0.99087 | 1.0001 | 1.008 | 1.0149 | 1.0205 | 1.0249 | 1.0289 | 1.0327 | 1.0362 | 1.0395 | 1.0424 | 1.0449 | 1.0471 | 1.049 | 1.0507 | 1.0524 | 1.0541 | 1.0558 | 1.0575 | 1.059 | 1.0605 | 1.0619 | 1.0631 | 1.0642 | 1.0651 | 1.0658 | 1.0665 | 1.067 | 1.0675 | 1.0679 | 1.0682 | 1.0685 | 1.0689 | 1.0692 | 1.0696 | 1.0696
40 | 0.96475 | 0.97908 | 0.99162 | 1.0006 | 1.0084 | 1.0152 | 1.0207 | 1.025 | 1.029 | 1.0328 | 1.0363 | 1.0397 | 1.0427 | 1.0452 | 1.0474 | 1.0494 | 1.0511 | 1.0528 | 1.0545 | 1.0562 | 1.0578 | 1.0594 | 1.0608 | 1.0622 | 1.0634 | 1.0645 | 1.0654 | 1.0661 | 1.0667 | 1.0672 | 1.0677 | 1.0681 | 1.0684 | 1.0687 | 1.0691 | 1.0694 | 1.0699 | 1.0699
40.001 | 0.96475 | 0.97908 | 0.99162 | 1.0006 | 1.0084 | 1.0152 | 1.0207 | 1.025 | 1.029 | 1.0328 | 1.0363 | 1.0397 | 1.0427 | 1.0452 | 1.0474 | 1.0494 | 1.0511 | 1.0528 | 1.0545 | 1.0562 | 1.0578 | 1.0594 | 1.0608 | 1.0622 | 1.0634 | 1.0645 | 1.0654 | 1.0661 | 1.0667 | 1.0672 | 1.0677 | 1.0681 | 1.0684 | 1.0687 | 1.0691 | 1.0694 | 1.0699 | 1.0699
Enhanced Dynamic Wedge Factors | bar: Y Jaw 4 to Y Jaw 9
Fixed Jaw | Y Jaw 4: EDW60; Y Jaw 5: EDW45; Y Jaw 6: EDW30; Y Jaw 7: EDW25; Y Jaw 8: EDW20; Y Jaw 9: EDW15; Y Jaw 10: EDW10
0 | Y Jaw 4: 1.0495; Y Jaw 5: 1.0273; Y Jaw 6: 1.0155; Y Jaw 7: 1.0126; Y Jaw 8: 1.0099; Y Jaw 9: 1.0073; Y Jaw 10: 1.0049
0.1 | Y Jaw 4: 1.0397; Y Jaw 5: 1.0219; Y Jaw 6: 1.0124; Y Jaw 7: 1.0101; Y Jaw 8: 1.008; Y Jaw 9: 1.0059; Y Jaw 10: 1.004
0.2 | Y Jaw 4: 1.0301; Y Jaw 5: 1.0165; Y Jaw 6: 1.0093; Y Jaw 7: 1.0077; Y Jaw 8: 1.0061; Y Jaw 9: 1.0045; Y Jaw 10: 1.0031
0.3 | Y Jaw 4: 1.0206; Y Jaw 5: 1.0111; Y Jaw 6: 1.0063; Y Jaw 7: 1.0052; Y Jaw 8: 1.0041; Y Jaw 9: 1.0031; Y Jaw 10: 1.0022
0.4 | Y Jaw 4: 1.0111; Y Jaw 5: 1.0058; Y Jaw 6: 1.0032; Y Jaw 7: 1.0027; Y Jaw 8: 1.0022; Y Jaw 9: 1.0016; Y Jaw 10: 1.0012
0.5 | Y Jaw 4: 1.0018; Y Jaw 5: 1.0004; Y Jaw 6: 1.0001; Y Jaw 7: 1.0002; Y Jaw 8: 1.0003; Y Jaw 9: 1.0002; Y Jaw 10: 1.0003
0.6 | Y Jaw 4: 0.9925; Y Jaw 5: 0.99501; Y Jaw 6: 0.99698; Y Jaw 7: 0.9977; Y Jaw 8: 0.9983; Y Jaw 9: 0.99875; Y Jaw 10: 0.99934
0.7 | Y Jaw 4: 0.98331; Y Jaw 5: 0.98965; Y Jaw 6: 0.99386; Y Jaw 7: 0.99518; Y Jaw 8: 0.99633; Y Jaw 9: 0.9973; Y Jaw 10: 0.99838
0.8 | Y Jaw 4: 0.97421; Y Jaw 5: 0.9843; Y Jaw 6: 0.99074; Y Jaw 7: 0.99265; Y Jaw 8: 0.99435; Y Jaw 9: 0.99584; Y Jaw 10: 0.99741
0.9 | Y Jaw 4: 0.96519; Y Jaw 5: 0.97896; Y Jaw 6: 0.98761; Y Jaw 7: 0.99011; Y Jaw 8: 0.99235; Y Jaw 9: 0.99437; Y Jaw 10: 0.99644
1 | Y Jaw 4: 0.95626; Y Jaw 5: 0.97362; Y Jaw 6: 0.98446; Y Jaw 7: 0.98755; Y Jaw 8: 0.99035; Y Jaw 9: 0.99289; Y Jaw 10: 0.99546
1.1 | Y Jaw 4: 0.9474; Y Jaw 5: 0.9683; Y Jaw 6: 0.98131; Y Jaw 7: 0.98499; Y Jaw 8: 0.98834; Y Jaw 9: 0.9914; Y Jaw 10: 0.99448
1.2 | Y Jaw 4: 0.93863; Y Jaw 5: 0.96298; Y Jaw 6: 0.97815; Y Jaw 7: 0.98242; Y Jaw 8: 0.98632; Y Jaw 9: 0.9899; Y Jaw 10: 0.99348
1.3 | Y Jaw 4: 0.92995; Y Jaw 5: 0.95767; Y Jaw 6: 0.97498; Y Jaw 7: 0.97984; Y Jaw 8: 0.98428; Y Jaw 9: 0.98839; Y Jaw 10: 0.99248
1.4 | Y Jaw 4: 0.92134; Y Jaw 5: 0.95237; Y Jaw 6: 0.9718; Y Jaw 7: 0.97724; Y Jaw 8: 0.98224; Y Jaw 9: 0.98687; Y Jaw 10: 0.99148
1.5 | Y Jaw 4: 0.91281; Y Jaw 5: 0.94709; Y Jaw 6: 0.96862; Y Jaw 7: 0.97464; Y Jaw 8: 0.98018; Y Jaw 9: 0.98534; Y Jaw 10: 0.99046
1.6 | Y Jaw 4: 0.90436; Y Jaw 5: 0.94181; Y Jaw 6: 0.96542; Y Jaw 7: 0.97202; Y Jaw 8: 0.97812; Y Jaw 9: 0.9838; Y Jaw 10: 0.98944
1.7 | Y Jaw 4: 0.89599; Y Jaw 5: 0.93654; Y Jaw 6: 0.96222; Y Jaw 7: 0.9694; Y Jaw 8: 0.97604; Y Jaw 9: 0.98226; Y Jaw 10: 0.98841
1.8 | Y Jaw 4: 0.88769; Y Jaw 5: 0.93128; Y Jaw 6: 0.959; Y Jaw 7: 0.96676; Y Jaw 8: 0.97395; Y Jaw 9: 0.9807; Y Jaw 10: 0.98737
1.9 | Y Jaw 4: 0.87948; Y Jaw 5: 0.92603; Y Jaw 6: 0.95578; Y Jaw 7: 0.96412; Y Jaw 8: 0.97186; Y Jaw 9: 0.97914; Y Jaw 10: 0.98632
2 | Y Jaw 4: 0.87133; Y Jaw 5: 0.9208; Y Jaw 6: 0.95255; Y Jaw 7: 0.96146; Y Jaw 8: 0.96975; Y Jaw 9: 0.97756; Y Jaw 10: 0.98527
2.1 | Y Jaw 4: 0.86327; Y Jaw 5: 0.91557; Y Jaw 6: 0.94931; Y Jaw 7: 0.9588; Y Jaw 8: 0.96763; Y Jaw 9: 0.97597; Y Jaw 10: 0.98421
2.2 | Y Jaw 4: 0.85528; Y Jaw 5: 0.91035; Y Jaw 6: 0.94607; Y Jaw 7: 0.95612; Y Jaw 8: 0.96551; Y Jaw 9: 0.97438; Y Jaw 10: 0.98314
2.3 | Y Jaw 4: 0.84736; Y Jaw 5: 0.90515; Y Jaw 6: 0.94281; Y Jaw 7: 0.95343; Y Jaw 8: 0.96337; Y Jaw 9: 0.97278; Y Jaw 10: 0.98207
2.4 | Y Jaw 4: 0.83952; Y Jaw 5: 0.89996; Y Jaw 6: 0.93955; Y Jaw 7: 0.95074; Y Jaw 8: 0.96122; Y Jaw 9: 0.97116; Y Jaw 10: 0.98099
2.5 | Y Jaw 4: 0.83174; Y Jaw 5: 0.89477; Y Jaw 6: 0.93628; Y Jaw 7: 0.94803; Y Jaw 8: 0.95906; Y Jaw 9: 0.96954; Y Jaw 10: 0.9799
2.6 | Y Jaw 4: 0.82405; Y Jaw 5: 0.8896; Y Jaw 6: 0.93301; Y Jaw 7: 0.94532; Y Jaw 8: 0.95689; Y Jaw 9: 0.9679; Y Jaw 10: 0.9788
2.7 | Y Jaw 4: 0.81642; Y Jaw 5: 0.88445; Y Jaw 6: 0.92972; Y Jaw 7: 0.9426; Y Jaw 8: 0.95471; Y Jaw 9: 0.96626; Y Jaw 10: 0.97769
2.8 | Y Jaw 4: 0.80886; Y Jaw 5: 0.8793; Y Jaw 6: 0.92643; Y Jaw 7: 0.93986; Y Jaw 8: 0.95252; Y Jaw 9: 0.96461; Y Jaw 10: 0.97658
2.9 | Y Jaw 4: 0.80137; Y Jaw 5: 0.87417; Y Jaw 6: 0.92313; Y Jaw 7: 0.93712; Y Jaw 8: 0.95032; Y Jaw 9: 0.96295; Y Jaw 10: 0.97545
3 | Y Jaw 4: 0.79395; Y Jaw 5: 0.86905; Y Jaw 6: 0.91983; Y Jaw 7: 0.93437; Y Jaw 8: 0.94811; Y Jaw 9: 0.96127; Y Jaw 10: 0.97432
3.1 | Y Jaw 4: 0.7866; Y Jaw 5: 0.86394; Y Jaw 6: 0.91652; Y Jaw 7: 0.9316; Y Jaw 8: 0.94589; Y Jaw 9: 0.95959; Y Jaw 10: 0.97319
3.2 | Y Jaw 4: 0.77932; Y Jaw 5: 0.85884; Y Jaw 6: 0.9132; Y Jaw 7: 0.92883; Y Jaw 8: 0.94365; Y Jaw 9: 0.9579; Y Jaw 10: 0.97204
3.3 | Y Jaw 4: 0.77211; Y Jaw 5: 0.85376; Y Jaw 6: 0.90987; Y Jaw 7: 0.92605; Y Jaw 8: 0.94141; Y Jaw 9: 0.9562; Y Jaw 10: 0.97089
3.4 | Y Jaw 4: 0.76496; Y Jaw 5: 0.84869; Y Jaw 6: 0.90654; Y Jaw 7: 0.92326; Y Jaw 8: 0.93916; Y Jaw 9: 0.95449; Y Jaw 10: 0.96973
3.5 | Y Jaw 4: 0.75788; Y Jaw 5: 0.84363; Y Jaw 6: 0.9032; Y Jaw 7: 0.92046; Y Jaw 8: 0.9369; Y Jaw 9: 0.95277; Y Jaw 10: 0.96856
3.6 | Y Jaw 4: 0.75086; Y Jaw 5: 0.83859; Y Jaw 6: 0.89985; Y Jaw 7: 0.91766; Y Jaw 8: 0.93463; Y Jaw 9: 0.95104; Y Jaw 10: 0.96738
3.7 | Y Jaw 4: 0.74391; Y Jaw 5: 0.83356; Y Jaw 6: 0.8965; Y Jaw 7: 0.91484; Y Jaw 8: 0.93235; Y Jaw 9: 0.94929; Y Jaw 10: 0.96619
3.8 | Y Jaw 4: 0.73703; Y Jaw 5: 0.82855; Y Jaw 6: 0.89314; Y Jaw 7: 0.91201; Y Jaw 8: 0.93005; Y Jaw 9: 0.94754; Y Jaw 10: 0.965
3.9 | Y Jaw 4: 0.73021; Y Jaw 5: 0.82355; Y Jaw 6: 0.88978; Y Jaw 7: 0.90918; Y Jaw 8: 0.92775; Y Jaw 9: 0.94578; Y Jaw 10: 0.9638
4 | Y Jaw 4: 0.72273; Y Jaw 5: 0.81777; Y Jaw 6: 0.88579; Y Jaw 7: 0.90585; Y Jaw 8: 0.92501; Y Jaw 9: 0.94368; Y Jaw 10: 0.9624
4.1 | Y Jaw 4: 0.71614; Y Jaw 5: 0.81286; Y Jaw 6: 0.88246; Y Jaw 7: 0.90303; Y Jaw 8: 0.92272; Y Jaw 9: 0.94193; Y Jaw 10: 0.9612
4.2 | Y Jaw 4: 0.7096; Y Jaw 5: 0.80797; Y Jaw 6: 0.87913; Y Jaw 7: 0.90021; Y Jaw 8: 0.92043; Y Jaw 9: 0.94017; Y Jaw 10: 0.95999
4.3 | Y Jaw 4: 0.70311; Y Jaw 5: 0.80309; Y Jaw 6: 0.87579; Y Jaw 7: 0.89738; Y Jaw 8: 0.91812; Y Jaw 9: 0.9384; Y Jaw 10: 0.95877
4.4 | Y Jaw 4: 0.69667; Y Jaw 5: 0.79824; Y Jaw 6: 0.87246; Y Jaw 7: 0.89455; Y Jaw 8: 0.91581; Y Jaw 9: 0.93662; Y Jaw 10: 0.95755
4.5 | Y Jaw 4: 0.69029; Y Jaw 5: 0.7934; Y Jaw 6: 0.86912; Y Jaw 7: 0.89171; Y Jaw 8: 0.91349; Y Jaw 9: 0.93483; Y Jaw 10: 0.95631
4.6 | Y Jaw 4: 0.68397; Y Jaw 5: 0.78858; Y Jaw 6: 0.86578; Y Jaw 7: 0.88887; Y Jaw 8: 0.91116; Y Jaw 9: 0.93304; Y Jaw 10: 0.95507
4.7 | Y Jaw 4: 0.67769; Y Jaw 5: 0.78378; Y Jaw 6: 0.86244; Y Jaw 7: 0.88602; Y Jaw 8: 0.90883; Y Jaw 9: 0.93123; Y Jaw 10: 0.95382
4.8 | Y Jaw 4: 0.67148; Y Jaw 5: 0.779; Y Jaw 6: 0.8591; Y Jaw 7: 0.88317; Y Jaw 8: 0.90649; Y Jaw 9: 0.92942; Y Jaw 10: 0.95256
4.9 | Y Jaw 4: 0.66531; Y Jaw 5: 0.77424; Y Jaw 6: 0.85576; Y Jaw 7: 0.88031; Y Jaw 8: 0.90414; Y Jaw 9: 0.9276; Y Jaw 10: 0.9513
5 | Y Jaw 4: 0.6592; Y Jaw 5: 0.7695; Y Jaw 6: 0.85242; Y Jaw 7: 0.87745; Y Jaw 8: 0.90178; Y Jaw 9: 0.92577; Y Jaw 10: 0.95003
5.1 | Y Jaw 4: 0.65314; Y Jaw 5: 0.76477; Y Jaw 6: 0.84908; Y Jaw 7: 0.87458; Y Jaw 8: 0.89941; Y Jaw 9: 0.92393; Y Jaw 10: 0.94875
5.2 | Y Jaw 4: 0.64714; Y Jaw 5: 0.76007; Y Jaw 6: 0.84573; Y Jaw 7: 0.87171; Y Jaw 8: 0.89704; Y Jaw 9: 0.92209; Y Jaw 10: 0.94746
5.3 | Y Jaw 4: 0.64119; Y Jaw 5: 0.75538; Y Jaw 6: 0.84239; Y Jaw 7: 0.86883; Y Jaw 8: 0.89466; Y Jaw 9: 0.92023; Y Jaw 10: 0.94616
5.4 | Y Jaw 4: 0.63529; Y Jaw 5: 0.75071; Y Jaw 6: 0.83904; Y Jaw 7: 0.86595; Y Jaw 8: 0.89227; Y Jaw 9: 0.91837; Y Jaw 10: 0.94486
5.5 | Y Jaw 4: 0.62945; Y Jaw 5: 0.74606; Y Jaw 6: 0.83569; Y Jaw 7: 0.86306; Y Jaw 8: 0.88988; Y Jaw 9: 0.9165; Y Jaw 10: 0.94354
5.6 | Y Jaw 4: 0.62366; Y Jaw 5: 0.74143; Y Jaw 6: 0.83234; Y Jaw 7: 0.86017; Y Jaw 8: 0.88747; Y Jaw 9: 0.91462; Y Jaw 10: 0.94222
5.7 | Y Jaw 4: 0.61793; Y Jaw 5: 0.73682; Y Jaw 6: 0.82899; Y Jaw 7: 0.85728; Y Jaw 8: 0.88506; Y Jaw 9: 0.91273; Y Jaw 10: 0.94089
5.8 | Y Jaw 4: 0.61225; Y Jaw 5: 0.73223; Y Jaw 6: 0.82564; Y Jaw 7: 0.85438; Y Jaw 8: 0.88264; Y Jaw 9: 0.91083; Y Jaw 10: 0.93956
5.9 | Y Jaw 4: 0.60662; Y Jaw 5: 0.72765; Y Jaw 6: 0.82229; Y Jaw 7: 0.85147; Y Jaw 8: 0.88022; Y Jaw 9: 0.90893; Y Jaw 10: 0.93821
6 | Y Jaw 4: 0.60105; Y Jaw 5: 0.7231; Y Jaw 6: 0.81893; Y Jaw 7: 0.84856; Y Jaw 8: 0.87778; Y Jaw 9: 0.90701; Y Jaw 10: 0.93686
6.1 | Y Jaw 4: 0.59553; Y Jaw 5: 0.71856; Y Jaw 6: 0.81558; Y Jaw 7: 0.84564; Y Jaw 8: 0.87534; Y Jaw 9: 0.90509; Y Jaw 10: 0.9355
6.2 | Y Jaw 4: 0.59006; Y Jaw 5: 0.71404; Y Jaw 6: 0.81222; Y Jaw 7: 0.84272; Y Jaw 8: 0.87289; Y Jaw 9: 0.90316; Y Jaw 10: 0.93413
6.3 | Y Jaw 4: 0.58465; Y Jaw 5: 0.70954; Y Jaw 6: 0.80886; Y Jaw 7: 0.8398; Y Jaw 8: 0.87044; Y Jaw 9: 0.90122; Y Jaw 10: 0.93276
6.4 | Y Jaw 4: 0.57929; Y Jaw 5: 0.70506; Y Jaw 6: 0.8055; Y Jaw 7: 0.83687; Y Jaw 8: 0.86797; Y Jaw 9: 0.89927; Y Jaw 10: 0.93137
6.5 | Y Jaw 4: 0.57399; Y Jaw 5: 0.7006; Y Jaw 6: 0.80214; Y Jaw 7: 0.83393; Y Jaw 8: 0.8655; Y Jaw 9: 0.89732; Y Jaw 10: 0.92998
6.6 | Y Jaw 4: 0.56874; Y Jaw 5: 0.69615; Y Jaw 6: 0.79878; Y Jaw 7: 0.831; Y Jaw 8: 0.86302; Y Jaw 9: 0.89535; Y Jaw 10: 0.92858
6.7 | Y Jaw 4: 0.56354; Y Jaw 5: 0.69173; Y Jaw 6: 0.79542; Y Jaw 7: 0.82805; Y Jaw 8: 0.86053; Y Jaw 9: 0.89338; Y Jaw 10: 0.92717
6.8 | Y Jaw 4: 0.5584; Y Jaw 5: 0.68732; Y Jaw 6: 0.79206; Y Jaw 7: 0.8251; Y Jaw 8: 0.85804; Y Jaw 9: 0.8914; Y Jaw 10: 0.92576
6.9 | Y Jaw 4: 0.55331; Y Jaw 5: 0.68293; Y Jaw 6: 0.78869; Y Jaw 7: 0.82215; Y Jaw 8: 0.85554; Y Jaw 9: 0.88941; Y Jaw 10: 0.92433
7 | Y Jaw 4: 0.54828; Y Jaw 5: 0.67856; Y Jaw 6: 0.78533; Y Jaw 7: 0.81919; Y Jaw 8: 0.85303; Y Jaw 9: 0.88741; Y Jaw 10: 0.9229
7.1 | Y Jaw 4: 0.5433; Y Jaw 5: 0.67421; Y Jaw 6: 0.78196; Y Jaw 7: 0.81622; Y Jaw 8: 0.85051; Y Jaw 9: 0.8854; Y Jaw 10: 0.92146
7.2 | Y Jaw 4: 0.53837; Y Jaw 5: 0.66988; Y Jaw 6: 0.77859; Y Jaw 7: 0.81326; Y Jaw 8: 0.84798; Y Jaw 9: 0.88338; Y Jaw 10: 0.92001
7.3 | Y Jaw 4: 0.5335; Y Jaw 5: 0.66557; Y Jaw 6: 0.77522; Y Jaw 7: 0.81028; Y Jaw 8: 0.84545; Y Jaw 9: 0.88136; Y Jaw 10: 0.91856
7.4 | Y Jaw 4: 0.52868; Y Jaw 5: 0.66127; Y Jaw 6: 0.77185; Y Jaw 7: 0.8073; Y Jaw 8: 0.84291; Y Jaw 9: 0.87933; Y Jaw 10: 0.91709
7.5 | Y Jaw 4: 0.52391; Y Jaw 5: 0.657; Y Jaw 6: 0.76848; Y Jaw 7: 0.80432; Y Jaw 8: 0.84036; Y Jaw 9: 0.87729; Y Jaw 10: 0.91562
7.6 | Y Jaw 4: 0.5192; Y Jaw 5: 0.65274; Y Jaw 6: 0.76511; Y Jaw 7: 0.80133; Y Jaw 8: 0.83781; Y Jaw 9: 0.87524; Y Jaw 10: 0.91414
7.7 | Y Jaw 4: 0.51454; Y Jaw 5: 0.6485; Y Jaw 6: 0.76173; Y Jaw 7: 0.79834; Y Jaw 8: 0.83525; Y Jaw 9: 0.87318; Y Jaw 10: 0.91265
7.8 | Y Jaw 4: 0.50994; Y Jaw 5: 0.64428; Y Jaw 6: 0.75836; Y Jaw 7: 0.79534; Y Jaw 8: 0.83268; Y Jaw 9: 0.87111; Y Jaw 10: 0.91116
7.9 | Y Jaw 4: 0.50539; Y Jaw 5: 0.64008; Y Jaw 6: 0.75498; Y Jaw 7: 0.79234; Y Jaw 8: 0.8301; Y Jaw 9: 0.86903; Y Jaw 10: 0.90966
8 | Y Jaw 4: 0.50089; Y Jaw 5: 0.6359; Y Jaw 6: 0.7516; Y Jaw 7: 0.78933; Y Jaw 8: 0.82751; Y Jaw 9: 0.86695; Y Jaw 10: 0.90814
8.1 | Y Jaw 4: 0.49645; Y Jaw 5: 0.63174; Y Jaw 6: 0.74822; Y Jaw 7: 0.78632; Y Jaw 8: 0.82492; Y Jaw 9: 0.86486; Y Jaw 10: 0.90663
8.2 | Y Jaw 4: 0.49206; Y Jaw 5: 0.62759; Y Jaw 6: 0.74484; Y Jaw 7: 0.7833; Y Jaw 8: 0.82232; Y Jaw 9: 0.86276; Y Jaw 10: 0.9051
8.3 | Y Jaw 4: 0.48772; Y Jaw 5: 0.62347; Y Jaw 6: 0.74146; Y Jaw 7: 0.78028; Y Jaw 8: 0.81971; Y Jaw 9: 0.86065; Y Jaw 10: 0.90356
8.4 | Y Jaw 4: 0.48344; Y Jaw 5: 0.61936; Y Jaw 6: 0.73808; Y Jaw 7: 0.77725; Y Jaw 8: 0.81709; Y Jaw 9: 0.85853; Y Jaw 10: 0.90202
8.5 | Y Jaw 4: 0.47922; Y Jaw 5: 0.61527; Y Jaw 6: 0.7347; Y Jaw 7: 0.77422; Y Jaw 8: 0.81447; Y Jaw 9: 0.8564; Y Jaw 10: 0.90047
8.6 | Y Jaw 4: 0.47504; Y Jaw 5: 0.6112; Y Jaw 6: 0.73131; Y Jaw 7: 0.77118; Y Jaw 8: 0.81184; Y Jaw 9: 0.85427; Y Jaw 10: 0.89891
8.7 | Y Jaw 4: 0.47092; Y Jaw 5: 0.60715; Y Jaw 6: 0.72793; Y Jaw 7: 0.76814; Y Jaw 8: 0.8092; Y Jaw 9: 0.85213; Y Jaw 10: 0.89734
8.8 | Y Jaw 4: 0.46686; Y Jaw 5: 0.60312; Y Jaw 6: 0.72454; Y Jaw 7: 0.7651; Y Jaw 8: 0.80655; Y Jaw 9: 0.84997; Y Jaw 10: 0.89577
8.9 | Y Jaw 4: 0.46284; Y Jaw 5: 0.5991; Y Jaw 6: 0.72115; Y Jaw 7: 0.76204; Y Jaw 8: 0.8039; Y Jaw 9: 0.84781; Y Jaw 10: 0.89419
9 | Y Jaw 4: 0.45889; Y Jaw 5: 0.59511; Y Jaw 6: 0.71776; Y Jaw 7: 0.75899; Y Jaw 8: 0.80124; Y Jaw 9: 0.84565; Y Jaw 10: 0.8926
9.1 | Y Jaw 4: 0.45498; Y Jaw 5: 0.59113; Y Jaw 6: 0.71437; Y Jaw 7: 0.75593; Y Jaw 8: 0.79857; Y Jaw 9: 0.84347; Y Jaw 10: 0.891
9.2 | Y Jaw 4: 0.45113; Y Jaw 5: 0.58717; Y Jaw 6: 0.71098; Y Jaw 7: 0.75286; Y Jaw 8: 0.79589; Y Jaw 9: 0.84128; Y Jaw 10: 0.88939
9.3 | Y Jaw 4: 0.44733; Y Jaw 5: 0.58323; Y Jaw 6: 0.70759; Y Jaw 7: 0.74979; Y Jaw 8: 0.79321; Y Jaw 9: 0.83909; Y Jaw 10: 0.88778
9.4 | Y Jaw 4: 0.44359; Y Jaw 5: 0.57931; Y Jaw 6: 0.70419; Y Jaw 7: 0.74671; Y Jaw 8: 0.79051; Y Jaw 9: 0.83689; Y Jaw 10: 0.88615
9.5 | Y Jaw 4: 0.4399; Y Jaw 5: 0.57541; Y Jaw 6: 0.7008; Y Jaw 7: 0.74363; Y Jaw 8: 0.78781; Y Jaw 9: 0.83467; Y Jaw 10: 0.88452
9.6 | Y Jaw 4: 0.43627; Y Jaw 5: 0.57153; Y Jaw 6: 0.6974; Y Jaw 7: 0.74055; Y Jaw 8: 0.78511; Y Jaw 9: 0.83245; Y Jaw 10: 0.88288
9.7 | Y Jaw 4: 0.43269; Y Jaw 5: 0.56767; Y Jaw 6: 0.694; Y Jaw 7: 0.73746; Y Jaw 8: 0.78239; Y Jaw 9: 0.83023; Y Jaw 10: 0.88124
9.8 | Y Jaw 4: 0.42916; Y Jaw 5: 0.56382; Y Jaw 6: 0.6906; Y Jaw 7: 0.73436; Y Jaw 8: 0.77967; Y Jaw 9: 0.82799; Y Jaw 10: 0.87958
9.9 | Y Jaw 4: 0.42568; Y Jaw 5: 0.55999; Y Jaw 6: 0.6872; Y Jaw 7: 0.73126; Y Jaw 8: 0.77694; Y Jaw 9: 0.82574; Y Jaw 10: 0.87792
10 | Y Jaw 4: 0.42226; Y Jaw 5: 0.55618; Y Jaw 6: 0.6838; Y Jaw 7: 0.72816; Y Jaw 8: 0.7742; Y Jaw 9: 0.82349; Y Jaw 10: 0.87625
10.001 | Y Jaw 4: 0.42226; Y Jaw 5: 0.55618; Y Jaw 6: 0.6838; Y Jaw 7: 0.72816; Y Jaw 8: 0.7742; Y Jaw 9: 0.82349; Y Jaw 10: 0.87625
Peak Scatter Factor | bar: Y Jaw 4 to Y Jaw 6
Equivalent Field Size | Y Jaw 4: PSF
4 | Y Jaw 4: 0.9722; Y Jaw 6: Note: Currently all machines use the same 6 MV PSF
5 | Y Jaw 4: 0.97852
6 | Y Jaw 4: 0.98398
7 | Y Jaw 4: 0.98874
8 | Y Jaw 4: 0.99291
9 | Y Jaw 4: 0.99664
10 | Y Jaw 4: 0.99999
11 | Y Jaw 4: 1.003
12 | Y Jaw 4: 1.0058
13 | Y Jaw 4: 1.0083
14 | Y Jaw 4: 1.0106
15 | Y Jaw 4: 1.0127
16 | Y Jaw 4: 1.0147
17 | Y Jaw 4: 1.0166
18 | Y Jaw 4: 1.0183
19 | Y Jaw 4: 1.0199
20 | Y Jaw 4: 1.0214
21 | Y Jaw 4: 1.0228
22 | Y Jaw 4: 1.0241
23 | Y Jaw 4: 1.0253
24 | Y Jaw 4: 1.0265
25 | Y Jaw 4: 1.0276
26 | Y Jaw 4: 1.0287
27 | Y Jaw 4: 1.0296
28 | Y Jaw 4: 1.0306
29 | Y Jaw 4: 1.0315
30 | Y Jaw 4: 1.0323
31 | Y Jaw 4: 1.0331
32 | Y Jaw 4: 1.0339
33 | Y Jaw 4: 1.0346
34 | Y Jaw 4: 1.0353
35 | Y Jaw 4: 1.036
36 | Y Jaw 4: 1.0366
37 | Y Jaw 4: 1.0372
38 | Y Jaw 4: 1.0378
39 | Y Jaw 4: 1.0383
40 | Y Jaw 4: 1.0388
41 | Y Jaw 4: 1.0393
42 | Y Jaw 4: 1.0398
43 | Y Jaw 4: 1.0403
44 | Y Jaw 4: 1.0407
45 | Y Jaw 4: 1.0411
46 | Y Jaw 4: 1.0415
47 | Y Jaw 4: 1.0419
48 | Y Jaw 4: 1.0423
49 | Y Jaw 4: 1.0426
50 | Y Jaw 4: 1.043
51 | Y Jaw 4: 1.0433
52 | Y Jaw 4: 1.0436
53 | Y Jaw 4: 1.0439
54 | Y Jaw 4: 1.0442
55 | Y Jaw 4: 1.0444
56 | Y Jaw 4: 1.0447
57 | Y Jaw 4: 1.0449
58 | Y Jaw 4: 1.0452
59 | Y Jaw 4: 1.0454
59.001 | Y Jaw 4: 1.0454
ROF | bar: Y Jaw 4 to Y Jaw 6
Y Jaw
X Jaw | 4 | 5 | 6 | 7 | 8 | 9 | 10 | 11 | 12 | 13 | 14 | 15 | 16 | 17 | 18 | 19 | 20 | 21 | 22 | 23 | 24 | 25 | 26 | 27 | 28 | 29 | 30 | 31 | 32 | 33 | 34 | 35 | 36 | 37 | 38 | 39 | 40 | 40.001
4 | 0.9573 | 0.96369 | 0.96975 | 0.97344 | 0.9758 | 0.97852 | 0.98043 | 0.9816 | 0.98255 | 0.98338 | 0.98418 | 0.98505 | 0.98586 | 0.98643 | 0.98684 | 0.98719 | 0.98754 | 0.98792 | 0.98828 | 0.98862 | 0.98895 | 0.98926 | 0.98956 | 0.98986 | 0.99015 | 0.99045 | 0.99075 | 0.99102 | 0.99124 | 0.99141 | 0.99155 | 0.99166 | 0.99176 | 0.99184 | 0.99194 | 0.99204 | 0.99217 | 0.99217
5 | 0.96013 | 0.96693 | 0.97398 | 0.97788 | 0.98077 | 0.98357 | 0.98574 | 0.98716 | 0.98833 | 0.98935 | 0.99073 | 0.99196 | 0.99291 | 0.99357 | 0.9936 | 0.9938 | 0.99407 | 0.99437 | 0.99465 | 0.99491 | 0.99509 | 0.99515 | 0.99512 | 0.99513 | 0.99511 | 0.99526 | 0.99554 | 0.99584 | 0.99623 | 0.99681 | 0.99751 | 0.99817 | 0.99865 | 0.99897 | 0.9992 | 0.99943 | 0.99969 | 0.99969
6 | 0.96299 | 0.97086 | 0.97794 | 0.98203 | 0.98505 | 0.98828 | 0.99075 | 0.99251 | 0.99412 | 0.99556 | 0.99681 | 0.99786 | 0.99866 | 0.9992 | 0.99955 | 0.9998 | 1 | 1.0001 | 1.0002 | 1.0001 | 1 | 0.99991 | 0.99978 | 0.99979 | 0.99991 | 1.0001 | 1.0004 | 1.0007 | 1.001 | 1.0014 | 1.002 | 1.0026 | 1.0034 | 1.0044 | 1.0052 | 1.0059 | 1.0064 | 1.0064
7 | 0.96514 | 0.97326 | 0.98041 | 0.98452 | 0.98785 | 0.99148 | 0.9945 | 0.99615 | 0.99765 | 0.99906 | 1.0003 | 1.0013 | 1.0023 | 1.0031 | 1.0036 | 1.004 | 1.0043 | 1.0044 | 1.0044 | 1.0044 | 1.0043 | 1.0044 | 1.0044 | 1.0045 | 1.0047 | 1.0049 | 1.0051 | 1.0055 | 1.0058 | 1.0062 | 1.0066 | 1.0071 | 1.0077 | 1.0083 | 1.0091 | 1.01 | 1.0108 | 1.0108
8 | 0.96655 | 0.97498 | 0.98221 | 0.98656 | 0.99004 | 0.99409 | 0.99715 | 0.99876 | 1.0002 | 1.0016 | 1.0028 | 1.0039 | 1.0049 | 1.0059 | 1.0068 | 1.0074 | 1.0078 | 1.0081 | 1.0083 | 1.0084 | 1.0086 | 1.0087 | 1.0088 | 1.0089 | 1.0091 | 1.0093 | 1.0095 | 1.0099 | 1.0103 | 1.0107 | 1.0111 | 1.0116 | 1.012 | 1.0126 | 1.0131 | 1.0137 | 1.0142 | 1.0142
9 | 0.96746 | 0.97596 | 0.98353 | 0.98819 | 0.99206 | 0.99566 | 0.99891 | 1.0007 | 1.0022 | 1.0035 | 1.0048 | 1.0059 | 1.0069 | 1.0081 | 1.0091 | 1.0097 | 1.0101 | 1.0106 | 1.0111 | 1.0115 | 1.0119 | 1.0122 | 1.0125 | 1.0127 | 1.0129 | 1.0131 | 1.0133 | 1.0137 | 1.0141 | 1.0145 | 1.0149 | 1.0153 | 1.0157 | 1.016 | 1.0162 | 1.0165 | 1.0169 | 1.0169
10 | 0.96797 | 0.9766 | 0.98434 | 0.9896 | 0.99359 | 0.99725 | 1 | 1.0019 | 1.0036 | 1.0051 | 1.0063 | 1.0075 | 1.0085 | 1.0093 | 1.0101 | 1.0108 | 1.0114 | 1.012 | 1.0126 | 1.0131 | 1.0137 | 1.0142 | 1.0147 | 1.0152 | 1.0156 | 1.016 | 1.0164 | 1.0167 | 1.017 | 1.0172 | 1.0174 | 1.0176 | 1.0178 | 1.0179 | 1.0181 | 1.0183 | 1.0185 | 1.0185
11 | 0.96859 | 0.97738 | 0.98508 | 0.99051 | 0.99459 | 0.99826 | 1.001 | 1.0029 | 1.0047 | 1.0062 | 1.0076 | 1.0088 | 1.0098 | 1.0106 | 1.0114 | 1.012 | 1.0126 | 1.0132 | 1.0139 | 1.0146 | 1.0152 | 1.0159 | 1.0165 | 1.0171 | 1.0176 | 1.0181 | 1.0186 | 1.0189 | 1.0192 | 1.0193 | 1.0194 | 1.0195 | 1.0196 | 1.0198 | 1.0199 | 1.02 | 1.0202 | 1.0202
12 | 0.96921 | 0.97807 | 0.98573 | 0.9913 | 0.99545 | 0.99915 | 1.0021 | 1.0039 | 1.0055 | 1.0071 | 1.0085 | 1.0098 | 1.0109 | 1.0118 | 1.0125 | 1.0131 | 1.0137 | 1.0144 | 1.0151 | 1.0157 | 1.0164 | 1.0171 | 1.0178 | 1.0185 | 1.0191 | 1.0197 | 1.0202 | 1.0205 | 1.0209 | 1.0211 | 1.0212 | 1.0213 | 1.0213 | 1.0214 | 1.0215 | 1.0216 | 1.0218 | 1.0218
13 | 0.9698 | 0.97837 | 0.9863 | 0.99184 | 0.99621 | 0.99995 | 1.003 | 1.0049 | 1.0065 | 1.0079 | 1.0093 | 1.0106 | 1.0117 | 1.0127 | 1.0135 | 1.0142 | 1.0148 | 1.0155 | 1.0162 | 1.0169 | 1.0175 | 1.0182 | 1.0188 | 1.0195 | 1.0202 | 1.0208 | 1.0213 | 1.0217 | 1.022 | 1.0224 | 1.0226 | 1.0228 | 1.0229 | 1.0229 | 1.023 | 1.0231 | 1.0233 | 1.0233
14 | 0.97035 | 0.97888 | 0.98679 | 0.99244 | 0.99689 | 1.0008 | 1.0039 | 1.0058 | 1.0074 | 1.0088 | 1.01 | 1.0114 | 1.0125 | 1.0135 | 1.0144 | 1.0151 | 1.0158 | 1.0165 | 1.0172 | 1.0179 | 1.0186 | 1.0192 | 1.0198 | 1.0204 | 1.021 | 1.0216 | 1.0221 | 1.0225 | 1.0229 | 1.0232 | 1.0235 | 1.0238 | 1.024 | 1.0242 | 1.0244 | 1.0245 | 1.0247 | 1.0247
15 | 0.97082 | 0.97937 | 0.98719 | 0.99298 | 0.99751 | 1.0016 | 1.0046 | 1.0066 | 1.0082 | 1.0096 | 1.0109 | 1.0121 | 1.0133 | 1.0143 | 1.0152 | 1.016 | 1.0167 | 1.0174 | 1.0181 | 1.0188 | 1.0195 | 1.0201 | 1.0207 | 1.0213 | 1.0218 | 1.0223 | 1.0228 | 1.0232 | 1.0236 | 1.024 | 1.0243 | 1.0246 | 1.0249 | 1.0252 | 1.0254 | 1.0257 | 1.026 | 1.026
16 | 0.97114 | 0.97973 | 0.98759 | 0.9934 | 0.99801 | 1.0021 | 1.0052 | 1.0072 | 1.0089 | 1.0103 | 1.0116 | 1.0129 | 1.0141 | 1.0152 | 1.0161 | 1.0169 | 1.0177 | 1.0184 | 1.0191 | 1.0198 | 1.0204 | 1.021 | 1.0216 | 1.0221 | 1.0226 | 1.023 | 1.0234 | 1.0238 | 1.0243 | 1.0247 | 1.025 | 1.0254 | 1.0257 | 1.0261 | 1.0264 | 1.0267 | 1.027 | 1.027
17 | 0.97129 | 0.97993 | 0.98801 | 0.99367 | 0.99836 | 1.0025 | 1.0057 | 1.0077 | 1.0095 | 1.011 | 1.0123 | 1.0135 | 1.0149 | 1.0161 | 1.0171 | 1.0179 | 1.0187 | 1.0194 | 1.0201 | 1.0207 | 1.0214 | 1.0219 | 1.0224 | 1.0228 | 1.0232 | 1.0236 | 1.024 | 1.0244 | 1.0248 | 1.0252 | 1.0256 | 1.026 | 1.0264 | 1.0268 | 1.0272 | 1.0275 | 1.0279 | 1.0279
18 | 0.97136 | 0.97992 | 0.98838 | 0.99381 | 0.99859 | 1.0027 | 1.0061 | 1.0081 | 1.0099 | 1.0114 | 1.0129 | 1.0141 | 1.0155 | 1.0167 | 1.0179 | 1.0188 | 1.0195 | 1.0203 | 1.021 | 1.0216 | 1.0221 | 1.0226 | 1.023 | 1.0233 | 1.0237 | 1.0241 | 1.0245 | 1.0249 | 1.0253 | 1.0257 | 1.0261 | 1.0265 | 1.0269 | 1.0273 | 1.0277 | 1.0282 | 1.0286 | 1.0286
19 | 0.97141 | 0.98031 | 0.9886 | 0.99408 | 0.99876 | 1.0031 | 1.0065 | 1.0085 | 1.0103 | 1.0118 | 1.0133 | 1.0146 | 1.016 | 1.0173 | 1.0184 | 1.0195 | 1.0202 | 1.0209 | 1.0216 | 1.0221 | 1.0226 | 1.023 | 1.0235 | 1.0239 | 1.0242 | 1.0246 | 1.025 | 1.0254 | 1.0258 | 1.0262 | 1.0266 | 1.027 | 1.0274 | 1.0278 | 1.0282 | 1.0287 | 1.0291 | 1.0291
20 | 0.97153 | 0.98059 | 0.98861 | 0.99425 | 0.99893 | 1.0034 | 1.0068 | 1.0089 | 1.0106 | 1.0122 | 1.0136 | 1.0149 | 1.0163 | 1.0176 | 1.0188 | 1.0198 | 1.0206 | 1.0213 | 1.022 | 1.0225 | 1.023 | 1.0235 | 1.0239 | 1.0243 | 1.0247 | 1.0251 | 1.0255 | 1.0258 | 1.0262 | 1.0266 | 1.027 | 1.0274 | 1.0278 | 1.0282 | 1.0286 | 1.0291 | 1.0295 | 1.0295
21 | 0.97171 | 0.98065 | 0.98845 | 0.99435 | 0.99913 | 1.0036 | 1.007 | 1.0091 | 1.0109 | 1.0124 | 1.0138 | 1.0152 | 1.0167 | 1.018 | 1.0192 | 1.0202 | 1.0209 | 1.0216 | 1.0222 | 1.0228 | 1.0234 | 1.0239 | 1.0243 | 1.0248 | 1.0251 | 1.0255 | 1.0259 | 1.0262 | 1.0266 | 1.027 | 1.0273 | 1.0277 | 1.0281 | 1.0286 | 1.029 | 1.0294 | 1.0299 | 1.0299
22 | 0.97188 | 0.98075 | 0.98825 | 0.99451 | 0.99937 | 1.0037 | 1.0072 | 1.0094 | 1.0111 | 1.0126 | 1.0141 | 1.0157 | 1.0171 | 1.0185 | 1.0196 | 1.0204 | 1.0211 | 1.0218 | 1.0225 | 1.0231 | 1.0237 | 1.0242 | 1.0247 | 1.0251 | 1.0255 | 1.0259 | 1.0263 | 1.0266 | 1.027 | 1.0273 | 1.0277 | 1.028 | 1.0284 | 1.0289 | 1.0293 | 1.0298 | 1.0302 | 1.0302
23 | 0.97205 | 0.98082 | 0.98802 | 0.99461 | 0.99963 | 1.0039 | 1.0075 | 1.0096 | 1.0113 | 1.0129 | 1.0145 | 1.0162 | 1.0177 | 1.019 | 1.0199 | 1.0206 | 1.0213 | 1.022 | 1.0227 | 1.0233 | 1.0239 | 1.0244 | 1.0249 | 1.0254 | 1.0258 | 1.0262 | 1.0266 | 1.027 | 1.0273 | 1.0277 | 1.028 | 1.0284 | 1.0287 | 1.0291 | 1.0296 | 1.0301 | 1.0305 | 1.0305
24 | 0.97222 | 0.9808 | 0.98777 | 0.99456 | 0.9999 | 1.0041 | 1.0077 | 1.0098 | 1.0116 | 1.0132 | 1.0151 | 1.0167 | 1.0182 | 1.0193 | 1.0201 | 1.0208 | 1.0214 | 1.0222 | 1.0229 | 1.0236 | 1.0241 | 1.0246 | 1.0251 | 1.0256 | 1.0261 | 1.0265 | 1.0269 | 1.0273 | 1.0276 | 1.028 | 1.0283 | 1.0287 | 1.029 | 1.0294 | 1.0298 | 1.0303 | 1.0308 | 1.0308
25 | 0.97238 | 0.98058 | 0.98753 | 0.99442 | 1.0001 | 1.0043 | 1.0079 | 1.01 | 1.0118 | 1.0137 | 1.0156 | 1.0173 | 1.0186 | 1.0195 | 1.0203 | 1.0209 | 1.0215 | 1.0224 | 1.0231 | 1.0238 | 1.0244 | 1.0249 | 1.0254 | 1.0258 | 1.0263 | 1.0267 | 1.0271 | 1.0275 | 1.0279 | 1.0283 | 1.0286 | 1.0289 | 1.0293 | 1.0297 | 1.0301 | 1.0305 | 1.031 | 1.031
26 | 0.97252 | 0.98024 | 0.98729 | 0.99424 | 1.0002 | 1.0046 | 1.008 | 1.0102 | 1.0122 | 1.0142 | 1.0161 | 1.0176 | 1.0188 | 1.0197 | 1.0204 | 1.021 | 1.0217 | 1.0225 | 1.0233 | 1.024 | 1.0246 | 1.0251 | 1.0256 | 1.0261 | 1.0265 | 1.0269 | 1.0273 | 1.0277 | 1.0281 | 1.0285 | 1.0289 | 1.0292 | 1.0296 | 1.0299 | 1.0303 | 1.0307 | 1.0312 | 1.0312
27 | 0.97265 | 0.97999 | 0.98708 | 0.99402 | 1.0002 | 1.0048 | 1.0082 | 1.0104 | 1.0126 | 1.0147 | 1.0164 | 1.0178 | 1.019 | 1.0198 | 1.0205 | 1.0211 | 1.0218 | 1.0226 | 1.0234 | 1.0242 | 1.0248 | 1.0254 | 1.0259 | 1.0263 | 1.0267 | 1.0272 | 1.0276 | 1.0279 | 1.0283 | 1.0287 | 1.0291 | 1.0295 | 1.0298 | 1.0302 | 1.0305 | 1.0309 | 1.0314 | 1.0314
28 | 0.97277 | 0.97983 | 0.98692 | 0.99382 | 1 | 1.005 | 1.0083 | 1.0107 | 1.013 | 1.015 | 1.0166 | 1.018 | 1.0191 | 1.0199 | 1.0206 | 1.0211 | 1.0218 | 1.0227 | 1.0235 | 1.0243 | 1.025 | 1.0256 | 1.0261 | 1.0265 | 1.027 | 1.0274 | 1.0278 | 1.0282 | 1.0286 | 1.0289 | 1.0293 | 1.0297 | 1.03 | 1.0304 | 1.0308 | 1.0312 | 1.0316 | 1.0316
29 | 0.97287 | 0.97976 | 0.98682 | 0.99367 | 0.99987 | 1.005 | 1.0084 | 1.0109 | 1.0132 | 1.0151 | 1.0168 | 1.0181 | 1.0192 | 1.02 | 1.0206 | 1.0212 | 1.0219 | 1.0228 | 1.0236 | 1.0244 | 1.0252 | 1.0258 | 1.0263 | 1.0268 | 1.0272 | 1.0276 | 1.028 | 1.0284 | 1.0288 | 1.0292 | 1.0295 | 1.0299 | 1.0303 | 1.0306 | 1.031 | 1.0314 | 1.0318 | 1.0318
30 | 0.97295 | 0.97979 | 0.98683 | 0.99366 | 0.99984 | 1.0049 | 1.0085 | 1.0111 | 1.0133 | 1.0152 | 1.0168 | 1.0182 | 1.0192 | 1.02 | 1.0207 | 1.0213 | 1.022 | 1.0229 | 1.0237 | 1.0245 | 1.0253 | 1.0259 | 1.0265 | 1.027 | 1.0274 | 1.0279 | 1.0283 | 1.0286 | 1.029 | 1.0294 | 1.0298 | 1.0301 | 1.0305 | 1.0309 | 1.0312 | 1.0316 | 1.032 | 1.032
31 | 0.97301 | 0.97989 | 0.98697 | 0.99383 | 1 | 1.0051 | 1.0086 | 1.0111 | 1.0133 | 1.0152 | 1.0169 | 1.0182 | 1.0192 | 1.0201 | 1.0207 | 1.0213 | 1.022 | 1.0229 | 1.0238 | 1.0246 | 1.0254 | 1.0261 | 1.0267 | 1.0272 | 1.0277 | 1.0281 | 1.0285 | 1.0289 | 1.0293 | 1.0296 | 1.03 | 1.0304 | 1.0307 | 1.0311 | 1.0315 | 1.0319 | 1.0322 | 1.0322
32 | 0.97304 | 0.98008 | 0.98718 | 0.9941 | 1.0003 | 1.0053 | 1.0086 | 1.0111 | 1.0132 | 1.0152 | 1.0168 | 1.0182 | 1.0192 | 1.0201 | 1.0207 | 1.0214 | 1.0221 | 1.023 | 1.0239 | 1.0247 | 1.0255 | 1.0262 | 1.0268 | 1.0274 | 1.0279 | 1.0283 | 1.0287 | 1.0291 | 1.0295 | 1.0299 | 1.0302 | 1.0306 | 1.031 | 1.0314 | 1.0318 | 1.0321 | 1.0323 | 1.0323
33 | 0.97306 | 0.98037 | 0.98746 | 0.99442 | 1.0006 | 1.0052 | 1.0086 | 1.011 | 1.0131 | 1.015 | 1.0167 | 1.0181 | 1.0192 | 1.0201 | 1.0208 | 1.0214 | 1.0221 | 1.0231 | 1.024 | 1.0248 | 1.0256 | 1.0263 | 1.027 | 1.0276 | 1.0281 | 1.0285 | 1.0289 | 1.0293 | 1.0297 | 1.0301 | 1.0305 | 1.0309 | 1.0312 | 1.0316 | 1.0319 | 1.0321 | 1.0324 | 1.0324
34 | 0.97306 | 0.98074 | 0.98778 | 0.99474 | 1.0008 | 1.0051 | 1.0086 | 1.0109 | 1.013 | 1.0149 | 1.0165 | 1.0179 | 1.0191 | 1.0201 | 1.0208 | 1.0214 | 1.0222 | 1.0231 | 1.0241 | 1.0249 | 1.0257 | 1.0265 | 1.0271 | 1.0277 | 1.0282 | 1.0287 | 1.0291 | 1.0295 | 1.0299 | 1.0303 | 1.0307 | 1.0311 | 1.0315 | 1.0318 | 1.032 | 1.0321 | 1.0324 | 1.0324
35 | 0.97304 | 0.98121 | 0.98813 | 0.99505 | 1.0008 | 1.0049 | 1.0085 | 1.0109 | 1.0129 | 1.0148 | 1.0163 | 1.0177 | 1.019 | 1.02 | 1.0208 | 1.0215 | 1.0223 | 1.0232 | 1.0241 | 1.025 | 1.0258 | 1.0266 | 1.0273 | 1.0279 | 1.0284 | 1.0289 | 1.0293 | 1.0298 | 1.0302 | 1.0306 | 1.031 | 1.0314 | 1.0317 | 1.0318 | 1.032 | 1.0321 | 1.0323 | 1.0323
36 | 0.97302 | 0.98158 | 0.98851 | 0.9953 | 1.0006 | 1.0048 | 1.0085 | 1.0108 | 1.0128 | 1.0146 | 1.0163 | 1.0176 | 1.0188 | 1.0199 | 1.0208 | 1.0215 | 1.0223 | 1.0233 | 1.0242 | 1.0251 | 1.0259 | 1.0267 | 1.0274 | 1.028 | 1.0286 | 1.0291 | 1.0295 | 1.03 | 1.0304 | 1.0308 | 1.0312 | 1.0315 | 1.0317 | 1.0318 | 1.0319 | 1.0321 | 1.0323 | 1.0323
37 | 0.973 | 0.98175 | 0.9889 | 0.99547 | 1.0005 | 1.0048 | 1.0084 | 1.0107 | 1.0127 | 1.0145 | 1.0162 | 1.0176 | 1.0187 | 1.0197 | 1.0208 | 1.0216 | 1.0224 | 1.0234 | 1.0243 | 1.0252 | 1.026 | 1.0268 | 1.0275 | 1.0281 | 1.0287 | 1.0293 | 1.0297 | 1.0302 | 1.0306 | 1.031 | 1.0314 | 1.0316 | 1.0317 | 1.0318 | 1.0319 | 1.032 | 1.0322 | 1.0322
38 | 0.97298 | 0.98185 | 0.98928 | 0.99551 | 1.0004 | 1.0048 | 1.0083 | 1.0106 | 1.0127 | 1.0145 | 1.0161 | 1.0176 | 1.0188 | 1.0198 | 1.0207 | 1.0217 | 1.0225 | 1.0235 | 1.0244 | 1.0253 | 1.0261 | 1.0269 | 1.0276 | 1.0283 | 1.0289 | 1.0294 | 1.0299 | 1.0304 | 1.0308 | 1.0312 | 1.0314 | 1.0315 | 1.0316 | 1.0317 | 1.0318 | 1.0319 | 1.0321 | 1.0321
39 | 0.97296 | 0.98193 | 0.98967 | 0.99552 | 1.0003 | 1.0048 | 1.0082 | 1.0106 | 1.0126 | 1.0145 | 1.0161 | 1.0177 | 1.0189 | 1.0199 | 1.0208 | 1.0217 | 1.0226 | 1.0236 | 1.0246 | 1.0254 | 1.0263 | 1.027 | 1.0277 | 1.0284 | 1.029 | 1.0296 | 1.0301 | 1.0306 | 1.0309 | 1.0312 | 1.0314 | 1.0315 | 1.0316 | 1.0317 | 1.0318 | 1.0319 | 1.032 | 1.032
40 | 0.97295 | 0.98206 | 0.99004 | 0.99564 | 1.0004 | 1.0048 | 1.0082 | 1.0105 | 1.0127 | 1.0146 | 1.0163 | 1.0178 | 1.0191 | 1.0201 | 1.021 | 1.0218 | 1.0228 | 1.0238 | 1.0247 | 1.0256 | 1.0264 | 1.0272 | 1.0279 | 1.0286 | 1.0292 | 1.0297 | 1.0302 | 1.0307 | 1.031 | 1.0312 | 1.0314 | 1.0315 | 1.0316 | 1.0317 | 1.0318 | 1.0319 | 1.032 | 1.032
40.001 | 0.97295 | 0.98206 | 0.99004 | 0.99564 | 1.0004 | 1.0048 | 1.0082 | 1.0105 | 1.0127 | 1.0146 | 1.0163 | 1.0178 | 1.0191 | 1.0201 | 1.021 | 1.0218 | 1.0228 | 1.0238 | 1.0247 | 1.0256 | 1.0264 | 1.0272 | 1.0279 | 1.0286 | 1.0292 | 1.0297 | 1.0302 | 1.0307 | 1.031 | 1.0312 | 1.0314 | 1.0315 | 1.0316 | 1.0317 | 1.0318 | 1.0319 | 1.032 | 1.032
Note on A1: CL6 6MV Data is stored in this sheet. Note: To correctly access the data in the last row and column of each table, the table must be extended with the addition of a dummy row and column containing identical data values to the last true row and column. The indexing values for the dummy data should be minutely higher than the maximum values in the true table. For example the maximum TPR depth is 30 cm. An additional row is added below which has the identical TPR data to the depth =30 data but is assigned a depth of 30.001. This is required because the way that the Parameters sheet references the tables to do its interpolation. Values in the dummy rows and columns will not be used for MU calculations. To reduce the number of worksheets all data tables for a given Machine and Energy are located on the same worksheet. Hyperlinks to the different tables are provided at the top of the worksheet for convenience, but are not required for the functioning of the spreadsheet.

## 6MV
TrueBeam 6MV |  |  |  |  | RDF | Enhanced Dynamic Wedge Factors | [5 empty] | Peak Scatter Factor |  |  |  | ROF
Limits
| Min | Max
X1 | -2 | 20
X2 | -2 | 20
Y1 | -10 | 20
Y2 | -10 | 20
X Collimator | 4 | 40
Y Collimator | 4 | 40
Field Size | 4 | 60
Depth | 0 | 30
Effective SAD
Effective SAD | 100
Block Tray Factors
Factor
None | 1
Poured Block | 0.95
Placed Block | 0.97
Slotted Block | 0.98
TPR
Field Size
Depth (cm) | 4 | 5 | 6 | 7 | 8 | 9 | 10 | 11 | 12 | 13 | 14 | 15 | 16 | 17 | 18 | 19 | 20 | 21 | 22 | 23 | 24 | 25 | 26 | 27 | 28 | 29 | 30 | 31 | 32 | 33 | 34 | 35 | 36 | 37 | 38 | 39 | 40 | 41 | 42 | 43 | 44 | 45 | 46 | 47 | 48 | 49 | 50 | 51 | 52 | 53 | 54 | 55 | 56 | 57 | 58 | 59 | 60 | 60.001
0 | 0.47154 | 0.47842 | 0.48527 | 0.49665 | 0.50813 | 0.51528 | 0.52234 | 0.5308 | 0.53935 | 0.5479 | 0.55645 | 0.56502 | 0.57358 | 0.58216 | 0.59073 | 0.59932 | 0.6079 | 0.61413 | 0.62028 | 0.62643 | 0.63258 | 0.63874 | 0.64489 | 0.65104 | 0.65719 | 0.66334 | 0.66949 | 0.67316 | 0.67691 | 0.68067 | 0.68442 | 0.68818 | 0.69194 | 0.6957 | 0.69946 | 0.70322 | 0.70699 | 0.70959 | 0.71219 | 0.7148 | 0.7174 | 0.72 | 0.7218 | 0.7236 | 0.7254 | 0.7272 | 0.729 | 0.7302 | 0.7314 | 0.7326 | 0.7338 | 0.735 | 0.7358 | 0.7366 | 0.7374 | 0.7382 | 0.739 | 0.739
0.5 | 0.84492 | 0.84609 | 0.84724 | 0.85091 | 0.85478 | 0.86028 | 0.86575 | 0.86933 | 0.87292 | 0.87652 | 0.88012 | 0.88372 | 0.88732 | 0.89093 | 0.89453 | 0.89814 | 0.90176 | 0.90414 | 0.90629 | 0.90844 | 0.9106 | 0.91275 | 0.91491 | 0.91706 | 0.91921 | 0.92137 | 0.92352 | 0.92467 | 0.92574 | 0.92681 | 0.92788 | 0.92895 | 0.93002 | 0.93109 | 0.93216 | 0.93324 | 0.93431 | 0.93485 | 0.93539 | 0.93592 | 0.93646 | 0.937 | 0.9374 | 0.9378 | 0.9382 | 0.9386 | 0.939 | 0.9392 | 0.9394 | 0.9396 | 0.9398 | 0.94 | 0.9402 | 0.9404 | 0.9406 | 0.9408 | 0.941 | 0.941
1 | 0.97782 | 0.97778 | 0.97781 | 0.97866 | 0.97965 | 0.98073 | 0.98173 | 0.98264 | 0.98362 | 0.98461 | 0.98559 | 0.98658 | 0.98757 | 0.98856 | 0.98955 | 0.99053 | 0.99152 | 0.99193 | 0.99213 | 0.99232 | 0.99251 | 0.9927 | 0.9929 | 0.99309 | 0.99328 | 0.99348 | 0.99367 | 0.99388 | 0.99417 | 0.99447 | 0.99477 | 0.99506 | 0.99536 | 0.99566 | 0.99596 | 0.99625 | 0.99655 | 0.99684 | 0.99713 | 0.99742 | 0.99771 | 0.998 | 0.9982 | 0.9984 | 0.9986 | 0.9988 | 0.999 | 0.9991 | 0.9992 | 0.9993 | 0.9994 | 0.9995 | 0.9996 | 0.9997 | 0.9998 | 0.9999 | 1 | 1
1.5 | 1.0055 | 1.0045 | 1.0035 | 1.0038 | 1.0043 | 1.004 | 1.0035 | 1.0036 | 1.0038 | 1.004 | 1.0042 | 1.0044 | 1.0046 | 1.0048 | 1.005 | 1.0052 | 1.0054 | 1.0054 | 1.0053 | 1.0052 | 1.0051 | 1.005 | 1.0049 | 1.0048 | 1.0047 | 1.0046 | 1.0045 | 1.0045 | 1.0046 | 1.0047 | 1.0048 | 1.0049 | 1.005 | 1.0051 | 1.0052 | 1.0053 | 1.0054 | 1.0053 | 1.0052 | 1.0052 | 1.0051 | 1.005 | 1.005 | 1.005 | 1.005 | 1.005 | 1.005 | 1.005 | 1.005 | 1.005 | 1.005 | 1.005 | 1.005 | 1.005 | 1.005 | 1.005 | 1.005 | 1.005
2 | bar: Field Size 4 to Field Size 60.001
2.5 | 0.98593 | 0.98613 | 0.98614 | 0.98702 | 0.988 | 0.98896 | 0.98996 | 0.99032 | 0.99042 | 0.99051 | 0.99061 | 0.9907 | 0.9908 | 0.99089 | 0.99098 | 0.99108 | 0.99117 | 0.99124 | 0.99135 | 0.99145 | 0.99155 | 0.99165 | 0.99175 | 0.99186 | 0.99196 | 0.99206 | 0.99216 | 0.99229 | 0.99239 | 0.99249 | 0.99259 | 0.99269 | 0.99278 | 0.99288 | 0.99298 | 0.99308 | 0.99318 | 0.99324 | 0.99331 | 0.99337 | 0.99344 | 0.9935 | 0.99352 | 0.99354 | 0.99356 | 0.99358 | 0.9936 | 0.99364 | 0.99368 | 0.99372 | 0.99376 | 0.9938 | 0.99384 | 0.99388 | 0.99392 | 0.99396 | 0.994 | 0.994
3 | 0.96746 | 0.96993 | 0.97245 | 0.97379 | 0.97477 | 0.97569 | 0.9767 | 0.97742 | 0.97791 | 0.9784 | 0.97889 | 0.97938 | 0.97987 | 0.98036 | 0.98085 | 0.98134 | 0.98183 | 0.98212 | 0.98222 | 0.98233 | 0.98243 | 0.98254 | 0.98264 | 0.98275 | 0.98285 | 0.98296 | 0.98306 | 0.98323 | 0.98343 | 0.98363 | 0.98382 | 0.98402 | 0.98422 | 0.98441 | 0.98461 | 0.98481 | 0.98501 | 0.98511 | 0.9852 | 0.9853 | 0.9854 | 0.9855 | 0.9856 | 0.9857 | 0.9858 | 0.9859 | 0.986 | 0.9861 | 0.9862 | 0.9863 | 0.9864 | 0.9865 | 0.98656 | 0.98662 | 0.98668 | 0.98674 | 0.9868 | 0.9868
3.5 | 0.95017 | 0.95351 | 0.95656 | 0.95928 | 0.96176 | 0.96307 | 0.96409 | 0.96507 | 0.96586 | 0.96665 | 0.96743 | 0.96822 | 0.96901 | 0.9698 | 0.97059 | 0.97138 | 0.97217 | 0.97268 | 0.97279 | 0.97289 | 0.973 | 0.97311 | 0.97322 | 0.97332 | 0.97343 | 0.97354 | 0.97365 | 0.97383 | 0.97422 | 0.97462 | 0.97502 | 0.97541 | 0.97581 | 0.97621 | 0.97661 | 0.97701 | 0.97741 | 0.97753 | 0.97765 | 0.97776 | 0.97788 | 0.978 | 0.9782 | 0.9784 | 0.9786 | 0.9788 | 0.979 | 0.9791 | 0.9792 | 0.9793 | 0.9794 | 0.9795 | 0.9796 | 0.9797 | 0.9798 | 0.9799 | 0.98 | 0.98
4 | 0.93173 | 0.93556 | 0.93914 | 0.9432 | 0.94719 | 0.94902 | 0.95005 | 0.9512 | 0.95219 | 0.95318 | 0.95416 | 0.95515 | 0.95614 | 0.95713 | 0.95812 | 0.95911 | 0.9601 | 0.96087 | 0.96129 | 0.9617 | 0.96212 | 0.96253 | 0.96295 | 0.96336 | 0.96377 | 0.96419 | 0.9646 | 0.96509 | 0.96553 | 0.96593 | 0.96633 | 0.96673 | 0.96712 | 0.96752 | 0.96792 | 0.96832 | 0.96872 | 0.96908 | 0.96943 | 0.96979 | 0.97014 | 0.9705 | 0.9707 | 0.9709 | 0.9711 | 0.9713 | 0.9715 | 0.9716 | 0.9717 | 0.9718 | 0.9719 | 0.972 | 0.9721 | 0.9722 | 0.9723 | 0.9724 | 0.9725 | 0.9725
4.5 | 0.91351 | 0.9186 | 0.92323 | 0.92796 | 0.93247 | 0.93457 | 0.93561 | 0.93698 | 0.93827 | 0.93956 | 0.94085 | 0.94214 | 0.94343 | 0.94472 | 0.94602 | 0.94731 | 0.94861 | 0.9497 | 0.95022 | 0.95074 | 0.95126 | 0.95178 | 0.9523 | 0.95282 | 0.95334 | 0.95386 | 0.95438 | 0.95497 | 0.95554 | 0.95604 | 0.95654 | 0.95704 | 0.95755 | 0.95805 | 0.95855 | 0.95905 | 0.95955 | 0.96004 | 0.96053 | 0.96102 | 0.96151 | 0.962 | 0.9623 | 0.9626 | 0.9629 | 0.9632 | 0.9635 | 0.9637 | 0.9639 | 0.9641 | 0.9643 | 0.9645 | 0.9646 | 0.9647 | 0.9648 | 0.9649 | 0.965 | 0.965
5 | 0.89601 | 0.9018 | 0.90698 | 0.91192 | 0.91644 | 0.91957 | 0.92215 | 0.92441 | 0.92591 | 0.9274 | 0.9289 | 0.93039 | 0.93189 | 0.93339 | 0.93488 | 0.93638 | 0.93788 | 0.93924 | 0.93976 | 0.94028 | 0.94081 | 0.94133 | 0.94186 | 0.94238 | 0.94291 | 0.94343 | 0.94395 | 0.94455 | 0.9452 | 0.94581 | 0.94641 | 0.94702 | 0.94762 | 0.94823 | 0.94883 | 0.94944 | 0.95004 | 0.95043 | 0.95083 | 0.95122 | 0.95161 | 0.952 | 0.9523 | 0.9526 | 0.9529 | 0.9532 | 0.9535 | 0.9537 | 0.9539 | 0.9541 | 0.9543 | 0.9545 | 0.9546 | 0.9547 | 0.9548 | 0.9549 | 0.955 | 0.955
5.5 | 0.87672 | 0.88426 | 0.89101 | 0.89688 | 0.90192 | 0.90505 | 0.90713 | 0.90935 | 0.91115 | 0.91295 | 0.91476 | 0.91656 | 0.91837 | 0.92017 | 0.92198 | 0.92379 | 0.9256 | 0.92726 | 0.92808 | 0.92881 | 0.92955 | 0.93028 | 0.93102 | 0.93175 | 0.93248 | 0.93322 | 0.93395 | 0.93475 | 0.93552 | 0.93603 | 0.93653 | 0.93703 | 0.93754 | 0.93804 | 0.93854 | 0.93905 | 0.93955 | 0.94004 | 0.94053 | 0.94102 | 0.94151 | 0.942 | 0.9423 | 0.9426 | 0.9429 | 0.9432 | 0.9435 | 0.9437 | 0.9439 | 0.9441 | 0.9443 | 0.9445 | 0.9446 | 0.9447 | 0.9448 | 0.9449 | 0.945 | 0.945
6 | 0.85955 | 0.86682 | 0.8731 | 0.87922 | 0.88478 | 0.88879 | 0.89192 | 0.89494 | 0.89706 | 0.89917 | 0.90128 | 0.9034 | 0.90551 | 0.90763 | 0.90975 | 0.91187 | 0.91399 | 0.91598 | 0.91694 | 0.91768 | 0.91842 | 0.91916 | 0.9199 | 0.92064 | 0.92138 | 0.92212 | 0.92285 | 0.92366 | 0.92452 | 0.92512 | 0.92573 | 0.92634 | 0.92695 | 0.92755 | 0.92816 | 0.92877 | 0.92938 | 0.9297 | 0.93003 | 0.93035 | 0.93068 | 0.931 | 0.9314 | 0.9318 | 0.9322 | 0.9326 | 0.933 | 0.9332 | 0.9334 | 0.9336 | 0.9338 | 0.934 | 0.9342 | 0.9344 | 0.9346 | 0.9348 | 0.935 | 0.935
6.5 | 0.84167 | 0.84973 | 0.85657 | 0.86328 | 0.86937 | 0.87399 | 0.87766 | 0.88115 | 0.88337 | 0.88559 | 0.88781 | 0.89003 | 0.89225 | 0.89448 | 0.8967 | 0.89893 | 0.90116 | 0.90326 | 0.90452 | 0.90547 | 0.90642 | 0.90737 | 0.90833 | 0.90928 | 0.91023 | 0.91118 | 0.91213 | 0.91315 | 0.91426 | 0.91497 | 0.91568 | 0.9164 | 0.91711 | 0.91782 | 0.91854 | 0.91925 | 0.91997 | 0.92057 | 0.92118 | 0.92179 | 0.92239 | 0.923 | 0.9234 | 0.9238 | 0.9242 | 0.9246 | 0.925 | 0.9252 | 0.9254 | 0.9256 | 0.9258 | 0.926 | 0.9262 | 0.9264 | 0.9266 | 0.9268 | 0.927 | 0.927
7 | 0.82361 | 0.83218 | 0.83959 | 0.84721 | 0.85435 | 0.85964 | 0.86333 | 0.86703 | 0.86957 | 0.8721 | 0.87464 | 0.87718 | 0.87972 | 0.88226 | 0.8848 | 0.88735 | 0.88989 | 0.89231 | 0.89381 | 0.89477 | 0.89573 | 0.89668 | 0.89764 | 0.8986 | 0.89955 | 0.90051 | 0.90147 | 0.90249 | 0.90362 | 0.90438 | 0.90509 | 0.90581 | 0.90653 | 0.90724 | 0.90796 | 0.90867 | 0.90939 | 0.90991 | 0.91043 | 0.91096 | 0.91148 | 0.912 | 0.9124 | 0.9128 | 0.9132 | 0.9136 | 0.914 | 0.9143 | 0.9146 | 0.9149 | 0.9152 | 0.9155 | 0.9158 | 0.9161 | 0.9164 | 0.9167 | 0.917 | 0.917
7.5 | 0.80672 | 0.81606 | 0.82352 | 0.8312 | 0.83837 | 0.844 | 0.84823 | 0.85249 | 0.85524 | 0.85799 | 0.86074 | 0.86349 | 0.86625 | 0.869 | 0.87176 | 0.87452 | 0.87728 | 0.87992 | 0.88177 | 0.88294 | 0.88411 | 0.88529 | 0.88646 | 0.88763 | 0.8888 | 0.88997 | 0.89115 | 0.89238 | 0.89373 | 0.8946 | 0.89532 | 0.89604 | 0.89676 | 0.89748 | 0.89819 | 0.89891 | 0.89963 | 0.90031 | 0.90098 | 0.90165 | 0.90233 | 0.903 | 0.9034 | 0.9038 | 0.9042 | 0.9046 | 0.905 | 0.9054 | 0.9058 | 0.9062 | 0.9066 | 0.907 | 0.9072 | 0.9074 | 0.9076 | 0.9078 | 0.908 | 0.908
8 | 0.78876 | 0.7987 | 0.8083 | 0.81707 | 0.82425 | 0.82999 | 0.83425 | 0.83864 | 0.84139 | 0.84415 | 0.8469 | 0.84966 | 0.85242 | 0.85519 | 0.85795 | 0.86071 | 0.86348 | 0.86613 | 0.86817 | 0.86946 | 0.87074 | 0.87202 | 0.8733 | 0.87459 | 0.87587 | 0.87716 | 0.87844 | 0.87979 | 0.88124 | 0.88239 | 0.88332 | 0.88425 | 0.88518 | 0.88611 | 0.88704 | 0.88797 | 0.8889 | 0.88972 | 0.89054 | 0.89136 | 0.89218 | 0.893 | 0.8936 | 0.8942 | 0.8948 | 0.8954 | 0.896 | 0.8964 | 0.8968 | 0.8972 | 0.8976 | 0.898 | 0.8983 | 0.8986 | 0.8989 | 0.8992 | 0.8995 | 0.8995
8.5 | 0.77133 | 0.78136 | 0.7905 | 0.79966 | 0.80792 | 0.81482 | 0.82016 | 0.8256 | 0.82857 | 0.83155 | 0.83452 | 0.8375 | 0.84048 | 0.84346 | 0.84644 | 0.84942 | 0.85241 | 0.85528 | 0.8576 | 0.85889 | 0.86018 | 0.86147 | 0.86276 | 0.86405 | 0.86534 | 0.86663 | 0.86792 | 0.86928 | 0.87074 | 0.87197 | 0.8729 | 0.87383 | 0.87477 | 0.8757 | 0.87664 | 0.87757 | 0.87851 | 0.87941 | 0.88031 | 0.8812 | 0.8821 | 0.883 | 0.8836 | 0.8842 | 0.8848 | 0.8854 | 0.886 | 0.8864 | 0.8868 | 0.8872 | 0.8876 | 0.888 | 0.8884 | 0.8888 | 0.8892 | 0.8896 | 0.89 | 0.89
9 | 0.75461 | 0.76548 | 0.7752 | 0.78449 | 0.79224 | 0.79904 | 0.80494 | 0.81105 | 0.81424 | 0.81743 | 0.82063 | 0.82382 | 0.82702 | 0.83022 | 0.83342 | 0.83662 | 0.83983 | 0.84292 | 0.8456 | 0.847 | 0.84841 | 0.84981 | 0.85121 | 0.85261 | 0.85402 | 0.85542 | 0.85682 | 0.85829 | 0.85987 | 0.86125 | 0.86219 | 0.86312 | 0.86406 | 0.865 | 0.86594 | 0.86687 | 0.86781 | 0.86865 | 0.86949 | 0.87033 | 0.87116 | 0.872 | 0.8726 | 0.8732 | 0.8738 | 0.8744 | 0.875 | 0.8754 | 0.8758 | 0.8762 | 0.8766 | 0.877 | 0.8774 | 0.8778 | 0.8782 | 0.8786 | 0.879 | 0.879
9.5 | 0.73669 | 0.74735 | 0.7566 | 0.76641 | 0.77578 | 0.78386 | 0.7898 | 0.79611 | 0.79941 | 0.80272 | 0.80603 | 0.80934 | 0.81265 | 0.81596 | 0.81928 | 0.82259 | 0.82591 | 0.82913 | 0.83208 | 0.8336 | 0.83512 | 0.83663 | 0.83815 | 0.83967 | 0.84118 | 0.8427 | 0.84422 | 0.8458 | 0.84749 | 0.84906 | 0.85 | 0.85094 | 0.85188 | 0.85282 | 0.85376 | 0.8547 | 0.85565 | 0.85652 | 0.85739 | 0.85826 | 0.85913 | 0.86 | 0.8606 | 0.8612 | 0.8618 | 0.8624 | 0.863 | 0.8635 | 0.864 | 0.8645 | 0.865 | 0.8655 | 0.8658 | 0.8661 | 0.8664 | 0.8667 | 0.867 | 0.867
10 | 0.72082 | 0.73098 | 0.74135 | 0.75165 | 0.76051 | 0.76832 | 0.77428 | 0.78078 | 0.78431 | 0.78784 | 0.79137 | 0.7949 | 0.79844 | 0.80197 | 0.80551 | 0.80905 | 0.81259 | 0.81603 | 0.81938 | 0.82101 | 0.82264 | 0.82427 | 0.8259 | 0.82753 | 0.82917 | 0.8308 | 0.83243 | 0.83413 | 0.83593 | 0.83773 | 0.83878 | 0.83983 | 0.84088 | 0.84193 | 0.84298 | 0.84403 | 0.84508 | 0.84587 | 0.84665 | 0.84743 | 0.84822 | 0.849 | 0.8496 | 0.8502 | 0.8508 | 0.8514 | 0.852 | 0.8524 | 0.8528 | 0.8532 | 0.8536 | 0.854 | 0.8544 | 0.8548 | 0.8552 | 0.8556 | 0.856 | 0.856
10.5 | 0.70481 | 0.7156 | 0.7255 | 0.73558 | 0.74447 | 0.75257 | 0.75965 | 0.76724 | 0.77099 | 0.77453 | 0.77807 | 0.78161 | 0.78515 | 0.7887 | 0.79225 | 0.7958 | 0.79935 | 0.8028 | 0.80617 | 0.80807 | 0.80982 | 0.81157 | 0.81331 | 0.81506 | 0.8168 | 0.81855 | 0.8203 | 0.82211 | 0.82403 | 0.82594 | 0.82721 | 0.82838 | 0.82954 | 0.8307 | 0.83186 | 0.83303 | 0.83419 | 0.83515 | 0.83611 | 0.83708 | 0.83804 | 0.839 | 0.8398 | 0.8406 | 0.8414 | 0.8422 | 0.843 | 0.8434 | 0.8438 | 0.8442 | 0.8446 | 0.845 | 0.8454 | 0.8458 | 0.8462 | 0.8466 | 0.847 | 0.847
11 | 0.68882 | 0.7002 | 0.71016 | 0.7207 | 0.7307 | 0.73977 | 0.74634 | 0.75343 | 0.75753 | 0.7613 | 0.76506 | 0.76883 | 0.7726 | 0.77637 | 0.78014 | 0.78392 | 0.7877 | 0.79138 | 0.79498 | 0.79701 | 0.79866 | 0.8003 | 0.80195 | 0.8036 | 0.80524 | 0.80689 | 0.80854 | 0.81025 | 0.81206 | 0.81388 | 0.81531 | 0.81659 | 0.81786 | 0.81914 | 0.82041 | 0.82169 | 0.82296 | 0.82397 | 0.82498 | 0.82599 | 0.82699 | 0.828 | 0.8288 | 0.8296 | 0.8304 | 0.8312 | 0.832 | 0.8326 | 0.8332 | 0.8338 | 0.8344 | 0.835 | 0.8354 | 0.8358 | 0.8362 | 0.8366 | 0.837 | 0.837
11.5 | 0.67364 | 0.68564 | 0.69566 | 0.70593 | 0.71488 | 0.72315 | 0.7303 | 0.73796 | 0.74242 | 0.7463 | 0.75019 | 0.75407 | 0.75796 | 0.76185 | 0.76575 | 0.76964 | 0.77354 | 0.77735 | 0.78106 | 0.78356 | 0.78554 | 0.78752 | 0.7895 | 0.79148 | 0.79346 | 0.79544 | 0.79742 | 0.79947 | 0.80162 | 0.80376 | 0.80537 | 0.80654 | 0.80771 | 0.80888 | 0.81005 | 0.81123 | 0.8124 | 0.81332 | 0.81424 | 0.81516 | 0.81608 | 0.817 | 0.8178 | 0.8186 | 0.8194 | 0.8202 | 0.821 | 0.8216 | 0.8222 | 0.8228 | 0.8234 | 0.824 | 0.8246 | 0.8252 | 0.8258 | 0.8264 | 0.827 | 0.827
12 | 0.65841 | 0.67009 | 0.68126 | 0.69226 | 0.7007 | 0.70853 | 0.71571 | 0.7234 | 0.72834 | 0.73256 | 0.73678 | 0.741 | 0.74523 | 0.74946 | 0.75369 | 0.75792 | 0.76216 | 0.76631 | 0.77037 | 0.77312 | 0.775 | 0.77688 | 0.77876 | 0.78064 | 0.78252 | 0.7844 | 0.78628 | 0.78823 | 0.79027 | 0.79232 | 0.79401 | 0.79519 | 0.79636 | 0.79754 | 0.79871 | 0.79989 | 0.80106 | 0.80205 | 0.80304 | 0.80403 | 0.80501 | 0.806 | 0.8068 | 0.8076 | 0.8084 | 0.8092 | 0.81 | 0.8106 | 0.8112 | 0.8118 | 0.8124 | 0.813 | 0.8134 | 0.8138 | 0.8142 | 0.8146 | 0.815 | 0.815
12.5 | 0.64374 | 0.65578 | 0.66646 | 0.67749 | 0.68704 | 0.69602 | 0.70324 | 0.71096 | 0.71601 | 0.72014 | 0.72426 | 0.72839 | 0.73252 | 0.73665 | 0.74079 | 0.74492 | 0.74906 | 0.75312 | 0.75709 | 0.76007 | 0.76207 | 0.76406 | 0.76606 | 0.76806 | 0.77006 | 0.77206 | 0.77405 | 0.77612 | 0.77828 | 0.78045 | 0.78239 | 0.78368 | 0.78496 | 0.78625 | 0.78754 | 0.78883 | 0.79012 | 0.7909 | 0.79167 | 0.79245 | 0.79322 | 0.794 | 0.7946 | 0.7952 | 0.7958 | 0.7964 | 0.797 | 0.798 | 0.799 | 0.8 | 0.801 | 0.802 | 0.8024 | 0.8028 | 0.8032 | 0.8036 | 0.804 | 0.804
13 | 0.62917 | 0.64045 | 0.65174 | 0.66342 | 0.67356 | 0.68313 | 0.68995 | 0.69715 | 0.70239 | 0.70675 | 0.71111 | 0.71547 | 0.71983 | 0.72419 | 0.72856 | 0.73293 | 0.7373 | 0.74159 | 0.7458 | 0.74917 | 0.75128 | 0.7534 | 0.75552 | 0.75763 | 0.75975 | 0.76187 | 0.76398 | 0.76617 | 0.76845 | 0.77073 | 0.77291 | 0.77421 | 0.7755 | 0.77679 | 0.77809 | 0.77938 | 0.78067 | 0.78154 | 0.7824 | 0.78327 | 0.78413 | 0.785 | 0.7856 | 0.7862 | 0.7868 | 0.7874 | 0.788 | 0.7884 | 0.7888 | 0.7892 | 0.7896 | 0.79 | 0.7904 | 0.7908 | 0.7912 | 0.7916 | 0.792 | 0.792
13.5 | 0.61573 | 0.62775 | 0.638 | 0.64879 | 0.65841 | 0.66748 | 0.67491 | 0.68269 | 0.68836 | 0.69284 | 0.69732 | 0.7018 | 0.70629 | 0.71077 | 0.71526 | 0.71976 | 0.72425 | 0.72867 | 0.73301 | 0.73671 | 0.73895 | 0.74118 | 0.74342 | 0.74566 | 0.74789 | 0.75013 | 0.75237 | 0.75467 | 0.75707 | 0.75947 | 0.76187 | 0.76312 | 0.76431 | 0.76549 | 0.76668 | 0.76787 | 0.76906 | 0.77004 | 0.77103 | 0.77202 | 0.77301 | 0.774 | 0.7748 | 0.7756 | 0.7764 | 0.7772 | 0.778 | 0.7786 | 0.7792 | 0.7798 | 0.7804 | 0.781 | 0.7814 | 0.7818 | 0.7822 | 0.7826 | 0.783 | 0.783
14 | 0.60185 | 0.61302 | 0.62388 | 0.63522 | 0.64487 | 0.65398 | 0.66152 | 0.66933 | 0.67526 | 0.67986 | 0.68446 | 0.68907 | 0.69368 | 0.69829 | 0.70291 | 0.70752 | 0.71214 | 0.71669 | 0.72116 | 0.72515 | 0.72729 | 0.72942 | 0.73156 | 0.73369 | 0.73583 | 0.73796 | 0.7401 | 0.7423 | 0.7446 | 0.7469 | 0.7492 | 0.75079 | 0.7522 | 0.75361 | 0.75502 | 0.75644 | 0.75785 | 0.75908 | 0.76031 | 0.76154 | 0.76277 | 0.764 | 0.7648 | 0.7656 | 0.7664 | 0.7672 | 0.768 | 0.7686 | 0.7692 | 0.7698 | 0.7704 | 0.771 | 0.7714 | 0.7718 | 0.7722 | 0.7726 | 0.773 | 0.773
14.5 | 0.58773 | 0.59897 | 0.60989 | 0.62142 | 0.63165 | 0.64136 | 0.64909 | 0.65693 | 0.66305 | 0.66766 | 0.67228 | 0.67691 | 0.68153 | 0.68616 | 0.69078 | 0.69542 | 0.70005 | 0.70462 | 0.7091 | 0.71335 | 0.71549 | 0.71764 | 0.71978 | 0.72192 | 0.72407 | 0.72621 | 0.72836 | 0.73057 | 0.73288 | 0.73518 | 0.73749 | 0.73922 | 0.74064 | 0.74205 | 0.74347 | 0.74489 | 0.74631 | 0.74745 | 0.74858 | 0.74972 | 0.75086 | 0.752 | 0.753 | 0.754 | 0.755 | 0.756 | 0.757 | 0.7578 | 0.7586 | 0.7594 | 0.7602 | 0.761 | 0.7616 | 0.7622 | 0.7628 | 0.7634 | 0.764 | 0.764
15 | 0.57459 | 0.58589 | 0.59688 | 0.60844 | 0.61815 | 0.62735 | 0.63509 | 0.64297 | 0.64938 | 0.65424 | 0.65909 | 0.66395 | 0.66882 | 0.67368 | 0.67855 | 0.68342 | 0.68829 | 0.6931 | 0.69782 | 0.70255 | 0.70459 | 0.70663 | 0.70867 | 0.71071 | 0.71275 | 0.71479 | 0.71684 | 0.71895 | 0.72115 | 0.72335 | 0.72556 | 0.72742 | 0.72896 | 0.73049 | 0.73203 | 0.73356 | 0.7351 | 0.73628 | 0.73746 | 0.73864 | 0.73982 | 0.741 | 0.742 | 0.743 | 0.744 | 0.745 | 0.746 | 0.7468 | 0.7476 | 0.7484 | 0.7492 | 0.75 | 0.7506 | 0.7512 | 0.7518 | 0.7524 | 0.753 | 0.753
15.5 | 0.56175 | 0.57361 | 0.5841 | 0.59529 | 0.60559 | 0.61539 | 0.62295 | 0.6303 | 0.63658 | 0.64145 | 0.64632 | 0.6512 | 0.65608 | 0.66096 | 0.66584 | 0.67072 | 0.67561 | 0.68044 | 0.68518 | 0.68993 | 0.69245 | 0.69472 | 0.697 | 0.69927 | 0.70155 | 0.70382 | 0.7061 | 0.70844 | 0.71088 | 0.71331 | 0.71575 | 0.71787 | 0.71941 | 0.72095 | 0.72249 | 0.72403 | 0.72557 | 0.72686 | 0.72814 | 0.72943 | 0.73071 | 0.732 | 0.733 | 0.734 | 0.735 | 0.736 | 0.737 | 0.7378 | 0.7386 | 0.7394 | 0.7402 | 0.741 | 0.7416 | 0.7422 | 0.7428 | 0.7434 | 0.744 | 0.744
16 | 0.54932 | 0.56129 | 0.57183 | 0.58307 | 0.59285 | 0.60213 | 0.60968 | 0.61706 | 0.62354 | 0.62853 | 0.63354 | 0.63854 | 0.64354 | 0.64855 | 0.65356 | 0.65858 | 0.66359 | 0.66855 | 0.67343 | 0.6783 | 0.68111 | 0.68339 | 0.68567 | 0.68796 | 0.69024 | 0.69253 | 0.69481 | 0.69717 | 0.69961 | 0.70206 | 0.7045 | 0.70677 | 0.70831 | 0.70985 | 0.7114 | 0.71294 | 0.71449 | 0.71559 | 0.71669 | 0.7178 | 0.7189 | 0.72 | 0.7212 | 0.7224 | 0.7236 | 0.7248 | 0.726 | 0.727 | 0.728 | 0.729 | 0.73 | 0.731 | 0.7318 | 0.7326 | 0.7334 | 0.7342 | 0.735 | 0.735
16.5 | 0.53661 | 0.54869 | 0.55929 | 0.57062 | 0.58043 | 0.58976 | 0.59744 | 0.60484 | 0.61147 | 0.61648 | 0.6215 | 0.62652 | 0.63154 | 0.63656 | 0.64159 | 0.64662 | 0.65165 | 0.65663 | 0.66153 | 0.66642 | 0.66958 | 0.67198 | 0.67439 | 0.6768 | 0.6792 | 0.68161 | 0.68402 | 0.6865 | 0.68906 | 0.69163 | 0.6942 | 0.69672 | 0.69826 | 0.69981 | 0.70136 | 0.70291 | 0.70446 | 0.70557 | 0.70668 | 0.70779 | 0.70889 | 0.71 | 0.711 | 0.712 | 0.713 | 0.714 | 0.715 | 0.7158 | 0.7166 | 0.7174 | 0.7182 | 0.719 | 0.7198 | 0.7206 | 0.7214 | 0.7222 | 0.723 | 0.723
17 | 0.52518 | 0.536 | 0.54723 | 0.55919 | 0.56908 | 0.57844 | 0.58662 | 0.59461 | 0.60175 | 0.60667 | 0.61159 | 0.61651 | 0.62144 | 0.62636 | 0.63129 | 0.63623 | 0.64116 | 0.64604 | 0.65085 | 0.65565 | 0.65902 | 0.66144 | 0.66385 | 0.66627 | 0.66869 | 0.6711 | 0.67352 | 0.67601 | 0.67859 | 0.68116 | 0.68374 | 0.68632 | 0.68787 | 0.68931 | 0.69075 | 0.69219 | 0.69363 | 0.69471 | 0.69578 | 0.69685 | 0.69793 | 0.699 | 0.7002 | 0.7014 | 0.7026 | 0.7038 | 0.705 | 0.7058 | 0.7066 | 0.7074 | 0.7082 | 0.709 | 0.7098 | 0.7106 | 0.7114 | 0.7122 | 0.713 | 0.713
17.5 | 0.51386 | 0.52519 | 0.53533 | 0.54619 | 0.55613 | 0.56554 | 0.57382 | 0.58185 | 0.5892 | 0.59425 | 0.5993 | 0.60435 | 0.6094 | 0.61446 | 0.61952 | 0.62458 | 0.62965 | 0.63466 | 0.6396 | 0.64454 | 0.64816 | 0.65047 | 0.65278 | 0.6551 | 0.65741 | 0.65972 | 0.66203 | 0.66442 | 0.66689 | 0.66936 | 0.67183 | 0.6743 | 0.67609 | 0.67765 | 0.67921 | 0.68077 | 0.68233 | 0.68326 | 0.6842 | 0.68513 | 0.68607 | 0.687 | 0.6878 | 0.6886 | 0.6894 | 0.6902 | 0.691 | 0.6918 | 0.6926 | 0.6934 | 0.6942 | 0.695 | 0.6954 | 0.6958 | 0.6962 | 0.6966 | 0.697 | 0.697
18 | 0.50308 | 0.51434 | 0.52396 | 0.5343 | 0.54425 | 0.55371 | 0.5621 | 0.57016 | 0.57769 | 0.58275 | 0.58782 | 0.59289 | 0.59796 | 0.60303 | 0.60811 | 0.61319 | 0.61827 | 0.6233 | 0.62826 | 0.63322 | 0.63717 | 0.6396 | 0.64204 | 0.64447 | 0.64691 | 0.64935 | 0.65178 | 0.6543 | 0.65689 | 0.65948 | 0.66207 | 0.66467 | 0.66665 | 0.66821 | 0.66977 | 0.67134 | 0.67291 | 0.67412 | 0.67534 | 0.67656 | 0.67778 | 0.679 | 0.68 | 0.681 | 0.682 | 0.683 | 0.684 | 0.6846 | 0.6852 | 0.6858 | 0.6864 | 0.687 | 0.6874 | 0.6878 | 0.6882 | 0.6886 | 0.689 | 0.689
18.5 | 0.49155 | 0.50207 | 0.51175 | 0.52212 | 0.53264 | 0.54271 | 0.55119 | 0.5587 | 0.56593 | 0.57101 | 0.57609 | 0.58117 | 0.58626 | 0.59135 | 0.59644 | 0.60154 | 0.60663 | 0.61168 | 0.61666 | 0.62164 | 0.62586 | 0.62831 | 0.63075 | 0.6332 | 0.63564 | 0.63809 | 0.64054 | 0.64306 | 0.64566 | 0.64826 | 0.65086 | 0.65347 | 0.65561 | 0.65718 | 0.65874 | 0.66031 | 0.66189 | 0.66331 | 0.66473 | 0.66615 | 0.66758 | 0.669 | 0.6702 | 0.6714 | 0.6726 | 0.6738 | 0.675 | 0.6758 | 0.6766 | 0.6774 | 0.6782 | 0.679 | 0.6794 | 0.6798 | 0.6802 | 0.6806 | 0.681 | 0.681
19 | 0.4812 | 0.49092 | 0.50065 | 0.51106 | 0.52062 | 0.52958 | 0.5379 | 0.54601 | 0.55391 | 0.55901 | 0.56411 | 0.56921 | 0.57431 | 0.57942 | 0.58452 | 0.58963 | 0.59475 | 0.59982 | 0.60481 | 0.60981 | 0.61433 | 0.6169 | 0.61947 | 0.62204 | 0.62461 | 0.62718 | 0.62976 | 0.6324 | 0.63513 | 0.63785 | 0.64058 | 0.64331 | 0.64569 | 0.64727 | 0.64884 | 0.65042 | 0.65199 | 0.65339 | 0.6548 | 0.6562 | 0.6576 | 0.659 | 0.6602 | 0.6614 | 0.6626 | 0.6638 | 0.665 | 0.6658 | 0.6666 | 0.6674 | 0.6682 | 0.669 | 0.6696 | 0.6702 | 0.6708 | 0.6714 | 0.672 | 0.672
19.5 | 0.46976 | 0.47953 | 0.48931 | 0.49976 | 0.50939 | 0.51839 | 0.52705 | 0.53578 | 0.5444 | 0.5494 | 0.5544 | 0.5594 | 0.5644 | 0.56941 | 0.57442 | 0.57943 | 0.58444 | 0.58942 | 0.59432 | 0.59922 | 0.60389 | 0.60647 | 0.60905 | 0.61164 | 0.61422 | 0.6168 | 0.61938 | 0.62204 | 0.62477 | 0.62751 | 0.63025 | 0.63298 | 0.63555 | 0.63713 | 0.63871 | 0.64029 | 0.64187 | 0.64329 | 0.64472 | 0.64615 | 0.64757 | 0.649 | 0.65 | 0.651 | 0.652 | 0.653 | 0.654 | 0.655 | 0.656 | 0.657 | 0.658 | 0.659 | 0.6596 | 0.6602 | 0.6608 | 0.6614 | 0.662 | 0.662
20 | 0.45947 | 0.4693 | 0.47913 | 0.48962 | 0.49931 | 0.50836 | 0.51661 | 0.52421 | 0.5319 | 0.53703 | 0.54216 | 0.54729 | 0.55243 | 0.55757 | 0.56271 | 0.56785 | 0.573 | 0.57811 | 0.58315 | 0.58818 | 0.59322 | 0.5957 | 0.59817 | 0.60065 | 0.60312 | 0.6056 | 0.60807 | 0.61063 | 0.61325 | 0.61588 | 0.61851 | 0.62114 | 0.62377 | 0.62547 | 0.62717 | 0.62887 | 0.63057 | 0.63246 | 0.63434 | 0.63623 | 0.63811 | 0.64 | 0.6412 | 0.6424 | 0.6436 | 0.6448 | 0.646 | 0.647 | 0.648 | 0.649 | 0.65 | 0.651 | 0.6516 | 0.6522 | 0.6528 | 0.6534 | 0.654 | 0.654
21 | 0.43925 | 0.44828 | 0.45881 | 0.46996 | 0.47951 | 0.48805 | 0.49613 | 0.50378 | 0.51152 | 0.51684 | 0.52189 | 0.52694 | 0.53199 | 0.53704 | 0.5421 | 0.54716 | 0.55222 | 0.55725 | 0.56221 | 0.56717 | 0.57213 | 0.57521 | 0.57783 | 0.58044 | 0.58305 | 0.58566 | 0.58827 | 0.59096 | 0.59373 | 0.59649 | 0.59925 | 0.60202 | 0.60479 | 0.60673 | 0.60832 | 0.60992 | 0.61151 | 0.61321 | 0.61491 | 0.6166 | 0.6183 | 0.62 | 0.6214 | 0.6228 | 0.6242 | 0.6256 | 0.627 | 0.628 | 0.629 | 0.63 | 0.631 | 0.632 | 0.6328 | 0.6336 | 0.6344 | 0.6352 | 0.636 | 0.636
22 | 0.42115 | 0.42909 | 0.43914 | 0.44978 | 0.45935 | 0.46796 | 0.47621 | 0.48392 | 0.49172 | 0.49734 | 0.50242 | 0.50751 | 0.51259 | 0.51768 | 0.52277 | 0.52786 | 0.53296 | 0.53802 | 0.54302 | 0.54802 | 0.55302 | 0.5566 | 0.55923 | 0.56186 | 0.5645 | 0.56713 | 0.56976 | 0.57247 | 0.57525 | 0.57803 | 0.58082 | 0.5836 | 0.58639 | 0.5887 | 0.5903 | 0.5919 | 0.59351 | 0.59521 | 0.5969 | 0.5986 | 0.6003 | 0.602 | 0.6034 | 0.6048 | 0.6062 | 0.6076 | 0.609 | 0.61 | 0.611 | 0.612 | 0.613 | 0.614 | 0.6148 | 0.6156 | 0.6164 | 0.6172 | 0.618 | 0.618
23 | 0.4031 | 0.41204 | 0.42099 | 0.43052 | 0.43944 | 0.44754 | 0.45555 | 0.46392 | 0.47237 | 0.47831 | 0.48319 | 0.48807 | 0.49295 | 0.49783 | 0.50272 | 0.5076 | 0.51249 | 0.51735 | 0.52215 | 0.52695 | 0.53175 | 0.53569 | 0.53835 | 0.541 | 0.54365 | 0.5463 | 0.54896 | 0.55169 | 0.55448 | 0.55728 | 0.56008 | 0.56288 | 0.56569 | 0.56839 | 0.57012 | 0.57185 | 0.57358 | 0.57566 | 0.57775 | 0.57983 | 0.58192 | 0.584 | 0.5856 | 0.5872 | 0.5888 | 0.5904 | 0.592 | 0.5932 | 0.5944 | 0.5956 | 0.5968 | 0.598 | 0.5988 | 0.5996 | 0.6004 | 0.6012 | 0.602 | 0.602
24 | 0.38423 | 0.3944 | 0.40285 | 0.41184 | 0.42063 | 0.4288 | 0.43684 | 0.44467 | 0.45258 | 0.45868 | 0.46359 | 0.4685 | 0.47341 | 0.47833 | 0.48324 | 0.48816 | 0.49308 | 0.49798 | 0.50281 | 0.50765 | 0.51249 | 0.51689 | 0.51956 | 0.52224 | 0.52491 | 0.52758 | 0.53025 | 0.533 | 0.53582 | 0.53864 | 0.54145 | 0.54427 | 0.5471 | 0.54992 | 0.55188 | 0.55362 | 0.55536 | 0.55729 | 0.55921 | 0.56114 | 0.56307 | 0.565 | 0.5666 | 0.5682 | 0.5698 | 0.5714 | 0.573 | 0.5744 | 0.5758 | 0.5772 | 0.5786 | 0.58 | 0.581 | 0.582 | 0.583 | 0.584 | 0.585 | 0.585
25 | 0.36848 | 0.37761 | 0.38554 | 0.39399 | 0.40257 | 0.41081 | 0.41898 | 0.42626 | 0.43362 | 0.43976 | 0.4447 | 0.44965 | 0.45459 | 0.45953 | 0.46448 | 0.46943 | 0.47439 | 0.47931 | 0.48419 | 0.48906 | 0.49394 | 0.49881 | 0.5015 | 0.50419 | 0.50689 | 0.50958 | 0.51227 | 0.51504 | 0.51787 | 0.52071 | 0.52354 | 0.52638 | 0.52922 | 0.53206 | 0.5343 | 0.53593 | 0.53756 | 0.53945 | 0.54133 | 0.54322 | 0.54511 | 0.547 | 0.5486 | 0.5502 | 0.5518 | 0.5534 | 0.555 | 0.5562 | 0.5574 | 0.5586 | 0.5598 | 0.561 | 0.562 | 0.563 | 0.564 | 0.565 | 0.566 | 0.566
26 | 0.35243 | 0.36165 | 0.36971 | 0.37823 | 0.3866 | 0.3943 | 0.40193 | 0.40932 | 0.41672 | 0.42311 | 0.42796 | 0.43281 | 0.43766 | 0.44252 | 0.44738 | 0.45224 | 0.4571 | 0.46194 | 0.46673 | 0.47152 | 0.4763 | 0.48109 | 0.48412 | 0.48671 | 0.4893 | 0.49189 | 0.49448 | 0.49715 | 0.49988 | 0.50261 | 0.50534 | 0.50807 | 0.51081 | 0.51354 | 0.51606 | 0.5177 | 0.51934 | 0.52127 | 0.5232 | 0.52513 | 0.52707 | 0.529 | 0.5304 | 0.5318 | 0.5332 | 0.5346 | 0.536 | 0.537 | 0.538 | 0.539 | 0.54 | 0.541 | 0.542 | 0.543 | 0.544 | 0.545 | 0.546 | 0.546
27 | 0.33707 | 0.34515 | 0.35325 | 0.36183 | 0.37006 | 0.37721 | 0.3843 | 0.39169 | 0.39915 | 0.40579 | 0.41055 | 0.41531 | 0.42007 | 0.42484 | 0.42961 | 0.43437 | 0.43914 | 0.4439 | 0.4486 | 0.4533 | 0.458 | 0.4627 | 0.46622 | 0.46895 | 0.47168 | 0.47442 | 0.47715 | 0.47996 | 0.48283 | 0.4857 | 0.48857 | 0.49144 | 0.49431 | 0.49719 | 0.50007 | 0.50173 | 0.50325 | 0.5052 | 0.50715 | 0.5091 | 0.51105 | 0.513 | 0.5146 | 0.5162 | 0.5178 | 0.5194 | 0.521 | 0.522 | 0.523 | 0.524 | 0.525 | 0.526 | 0.5268 | 0.5276 | 0.5284 | 0.5292 | 0.53 | 0.53
28 | 0.32437 | 0.33129 | 0.33877 | 0.34679 | 0.35493 | 0.36276 | 0.37053 | 0.37766 | 0.38455 | 0.39099 | 0.39566 | 0.40032 | 0.40499 | 0.40967 | 0.41434 | 0.41901 | 0.42369 | 0.42835 | 0.43296 | 0.43757 | 0.44219 | 0.4468 | 0.45057 | 0.45307 | 0.45558 | 0.45808 | 0.46058 | 0.46316 | 0.4658 | 0.46844 | 0.47108 | 0.47372 | 0.47636 | 0.47901 | 0.48166 | 0.48371 | 0.48536 | 0.48729 | 0.48922 | 0.49114 | 0.49307 | 0.495 | 0.4966 | 0.4982 | 0.4998 | 0.5014 | 0.503 | 0.5042 | 0.5054 | 0.5066 | 0.5078 | 0.509 | 0.51 | 0.511 | 0.512 | 0.513 | 0.514 | 0.514
29 | 0.30977 | 0.31677 | 0.3243 | 0.33238 | 0.34041 | 0.34769 | 0.3549 | 0.36198 | 0.36892 | 0.37561 | 0.38005 | 0.3845 | 0.38895 | 0.3934 | 0.39785 | 0.40231 | 0.40677 | 0.41121 | 0.4156 | 0.42 | 0.42439 | 0.42879 | 0.43284 | 0.43548 | 0.43813 | 0.44078 | 0.44342 | 0.44615 | 0.44892 | 0.4517 | 0.45448 | 0.45727 | 0.46005 | 0.46284 | 0.46562 | 0.46808 | 0.46974 | 0.47159 | 0.47344 | 0.4753 | 0.47715 | 0.479 | 0.4804 | 0.4818 | 0.4832 | 0.4846 | 0.486 | 0.4872 | 0.4884 | 0.4896 | 0.4908 | 0.492 | 0.493 | 0.494 | 0.495 | 0.496 | 0.497 | 0.497
30 | 0.29626 | 0.30333 | 0.31091 | 0.31905 | 0.32704 | 0.33375 | 0.3404 | 0.34695 | 0.35331 | 0.35967 | 0.36414 | 0.36862 | 0.37309 | 0.37757 | 0.38206 | 0.38654 | 0.39102 | 0.3955 | 0.39992 | 0.40435 | 0.40878 | 0.41321 | 0.41764 | 0.42018 | 0.42272 | 0.42525 | 0.42779 | 0.43041 | 0.43308 | 0.43575 | 0.43842 | 0.44109 | 0.44376 | 0.44644 | 0.44912 | 0.4518 | 0.45347 | 0.45537 | 0.45728 | 0.45919 | 0.46109 | 0.463 | 0.4646 | 0.4662 | 0.4678 | 0.4694 | 0.471 | 0.4722 | 0.4734 | 0.4746 | 0.4758 | 0.477 | 0.478 | 0.479 | 0.48 | 0.481 | 0.482 | 0.482
30.001 | 0.29626 | 0.30333 | 0.31091 | 0.31905 | 0.32704 | 0.33375 | 0.3404 | 0.34695 | 0.35331 | 0.35967 | 0.36414 | 0.36862 | 0.37309 | 0.37757 | 0.38206 | 0.38654 | 0.39102 | 0.3955 | 0.39992 | 0.40435 | 0.40878 | 0.41321 | 0.41764 | 0.42018 | 0.42272 | 0.42525 | 0.42779 | 0.43041 | 0.43308 | 0.43575 | 0.43842 | 0.44109 | 0.44376 | 0.44644 | 0.44912 | 0.4518 | 0.45347 | 0.45537 | 0.45728 | 0.45919 | 0.46109 | 0.463 | 0.4646 | 0.4662 | 0.4678 | 0.4694 | 0.471 | 0.4722 | 0.4734 | 0.4746 | 0.4758 | 0.477 | 0.478 | 0.479 | 0.48 | 0.481 | 0.482 | 0.482
RDF
Y Jaw
X Jaw | 4 | 5 | 6 | 7 | 8 | 9 | 10 | 11 | 12 | 13 | 14 | 15 | 16 | 17 | 18 | 19 | 20 | 21 | 22 | 23 | 24 | 25 | 26 | 27 | 28 | 29 | 30 | 31 | 32 | 33 | 34 | 35 | 36 | 37 | 38 | 39 | 40 | 40.001
4 | 0.932 | 0.94 | 0.94645 | 0.952 | 0.95594 | 0.95938 | 0.962 | 0.96443 | 0.96626 | 0.96776 | 0.969 | 0.97 | 0.97095 | 0.97175 | 0.97248 | 0.97315 | 0.974 | 0.9744 | 0.97499 | 0.97556 | 0.97611 | 0.97663 | 0.97712 | 0.97757 | 0.97798 | 0.97835 | 0.979 | 0.97893 | 0.97914 | 0.9793 | 0.97941 | 0.97949 | 0.97954 | 0.97957 | 0.97961 | 0.97967 | 0.981 | 0.981
5 | 0.939 | 0.948 | 0.95518 | 0.961 | 0.96593 | 0.96982 | 0.973 | 0.97553 | 0.97763 | 0.97936 | 0.98082 | 0.982 | 0.98318 | 0.98417 | 0.98508 | 0.98595 | 0.987 | 0.98754 | 0.98828 | 0.98899 | 0.98967 | 0.9903 | 0.99089 | 0.99144 | 0.99193 | 0.99238 | 0.993 | 0.9931 | 0.99339 | 0.99364 | 0.99385 | 0.99403 | 0.9942 | 0.99435 | 0.99452 | 0.99469 | 0.995 | 0.995
6 | 0.943 | 0.9525 | 0.9605 | 0.967 | 0.97248 | 0.97689 | 0.9805 | 0.98345 | 0.98588 | 0.98791 | 0.9896 | 0.991 | 0.99232 | 0.99344 | 0.99445 | 0.9954 | 0.9965 | 0.99711 | 0.9979 | 0.99865 | 0.99937 | 1 | 1.0007 | 1.0013 | 1.0018 | 1.0023 | 1.003 | 1.0031 | 1.0035 | 1.0038 | 1.004 | 1.0043 | 1.0045 | 1.0047 | 1.0049 | 1.0051 | 1.0055 | 1.0055
7 | 0.947 | 0.957 | 0.96583 | 0.973 | 0.97903 | 0.98396 | 0.988 | 0.99137 | 0.99414 | 0.99645 | 0.99839 | 1 | 1.0015 | 1.0027 | 1.0038 | 1.0048 | 1.006 | 1.0067 | 1.0075 | 1.0083 | 1.0091 | 1.0098 | 1.0105 | 1.0111 | 1.0117 | 1.0123 | 1.013 | 1.0132 | 1.0136 | 1.0139 | 1.0142 | 1.0145 | 1.0148 | 1.015 | 1.0153 | 1.0155 | 1.016 | 1.016
8 | 0.949 | 0.95933 | 0.96852 | 0.976 | 0.98236 | 0.98759 | 0.992 | 0.99556 | 0.99858 | 1.0011 | 1.0033 | 1.005 | 1.0068 | 1.0082 | 1.0095 | 1.0106 | 1.012 | 1.0127 | 1.0136 | 1.0145 | 1.0154 | 1.0162 | 1.0169 | 1.0176 | 1.0183 | 1.0189 | 1.0197 | 1.0199 | 1.0203 | 1.0207 | 1.021 | 1.0213 | 1.0216 | 1.0219 | 1.0222 | 1.0225 | 1.023 | 1.023
9 | 0.951 | 0.96167 | 0.97121 | 0.979 | 0.98569 | 0.99122 | 0.996 | 0.99974 | 1.003 | 1.0058 | 1.0082 | 1.01 | 1.012 | 1.0136 | 1.0151 | 1.0164 | 1.018 | 1.0187 | 1.0198 | 1.0208 | 1.0217 | 1.0226 | 1.0234 | 1.0241 | 1.0248 | 1.0255 | 1.0263 | 1.0266 | 1.027 | 1.0275 | 1.0278 | 1.0282 | 1.0285 | 1.0288 | 1.0292 | 1.0296 | 1.03 | 1.03
10 | 0.953 | 0.964 | 0.97391 | 0.982 | 0.98902 | 0.99485 | 1 | 1.0039 | 1.0075 | 1.0105 | 1.0131 | 1.015 | 1.0173 | 1.0191 | 1.0207 | 1.0222 | 1.024 | 1.0247 | 1.0259 | 1.027 | 1.028 | 1.0289 | 1.0298 | 1.0306 | 1.0314 | 1.0321 | 1.033 | 1.0333 | 1.0338 | 1.0342 | 1.0346 | 1.035 | 1.0354 | 1.0357 | 1.0362 | 1.0366 | 1.037 | 1.037
11 | 0.9542 | 0.9656 | 0.9757 | 0.984 | 0.99122 | 0.9972 | 1.0024 | 1.0065 | 1.0101 | 1.0132 | 1.0159 | 1.018 | 1.0203 | 1.0222 | 1.0238 | 1.0253 | 1.0272 | 1.028 | 1.0293 | 1.0304 | 1.0315 | 1.0325 | 1.0334 | 1.0343 | 1.0351 | 1.0358 | 1.0368 | 1.0371 | 1.0376 | 1.0381 | 1.0385 | 1.0389 | 1.0393 | 1.0397 | 1.0402 | 1.0406 | 1.041 | 1.041
12 | 0.9554 | 0.9672 | 0.97749 | 0.986 | 0.99341 | 0.99955 | 1.0048 | 1.0091 | 1.0128 | 1.016 | 1.0188 | 1.021 | 1.0233 | 1.0252 | 1.0269 | 1.0285 | 1.0304 | 1.0313 | 1.0326 | 1.0338 | 1.0349 | 1.036 | 1.037 | 1.0379 | 1.0388 | 1.0395 | 1.0406 | 1.0409 | 1.0415 | 1.042 | 1.0425 | 1.0429 | 1.0433 | 1.0437 | 1.0441 | 1.0446 | 1.045 | 1.045
13 | 0.9566 | 0.9688 | 0.97928 | 0.988 | 0.99561 | 1.0019 | 1.0072 | 1.0117 | 1.0155 | 1.0188 | 1.0216 | 1.024 | 1.0263 | 1.0283 | 1.03 | 1.0317 | 1.0336 | 1.0346 | 1.036 | 1.0372 | 1.0384 | 1.0395 | 1.0406 | 1.0415 | 1.0424 | 1.0433 | 1.0444 | 1.0447 | 1.0453 | 1.0459 | 1.0464 | 1.0468 | 1.0473 | 1.0477 | 1.0481 | 1.0485 | 1.049 | 1.049
14 | 0.9578 | 0.9704 | 0.98108 | 0.99 | 0.9978 | 1.0042 | 1.0096 | 1.0143 | 1.0182 | 1.0216 | 1.0245 | 1.027 | 1.0293 | 1.0313 | 1.0332 | 1.0349 | 1.0368 | 1.0379 | 1.0393 | 1.0406 | 1.0419 | 1.0431 | 1.0442 | 1.0452 | 1.0461 | 1.047 | 1.0482 | 1.0485 | 1.0492 | 1.0497 | 1.0503 | 1.0508 | 1.0512 | 1.0516 | 1.0521 | 1.0525 | 1.053 | 1.053
15 | 0.959 | 0.972 | 0.98287 | 0.992 | 1 | 1.0066 | 1.012 | 1.0169 | 1.0209 | 1.0243 | 1.0273 | 1.03 | 1.0323 | 1.0344 | 1.0363 | 1.038 | 1.04 | 1.0412 | 1.0427 | 1.0441 | 1.0454 | 1.0466 | 1.0477 | 1.0488 | 1.0498 | 1.0507 | 1.052 | 1.0523 | 1.053 | 1.0536 | 1.0542 | 1.0547 | 1.0552 | 1.0556 | 1.0561 | 1.0565 | 1.057 | 1.057
16 | 0.9596 | 0.9726 | 0.98367 | 0.993 | 1.0011 | 1.0078 | 1.0134 | 1.0184 | 1.0225 | 1.026 | 1.0291 | 1.0318 | 1.0342 | 1.0363 | 1.0383 | 1.0401 | 1.0422 | 1.0434 | 1.045 | 1.0464 | 1.0478 | 1.0491 | 1.0503 | 1.0515 | 1.0525 | 1.0535 | 1.0548 | 1.0552 | 1.0559 | 1.0565 | 1.057 | 1.0575 | 1.0579 | 1.0584 | 1.0588 | 1.0593 | 1.0598 | 1.0598
17 | 0.9602 | 0.9732 | 0.98447 | 0.994 | 1.0022 | 1.0091 | 1.0148 | 1.0199 | 1.0241 | 1.0277 | 1.0309 | 1.0336 | 1.0361 | 1.0383 | 1.0404 | 1.0422 | 1.0444 | 1.0457 | 1.0473 | 1.0488 | 1.0502 | 1.0516 | 1.0529 | 1.0541 | 1.0552 | 1.0563 | 1.0576 | 1.058 | 1.0587 | 1.0593 | 1.0598 | 1.0603 | 1.0607 | 1.0611 | 1.0615 | 1.062 | 1.0626 | 1.0626
18 | 0.9608 | 0.9738 | 0.98528 | 0.995 | 1.0033 | 1.0103 | 1.0162 | 1.0214 | 1.0257 | 1.0294 | 1.0327 | 1.0354 | 1.038 | 1.0403 | 1.0424 | 1.0443 | 1.0466 | 1.0479 | 1.0495 | 1.0511 | 1.0527 | 1.0541 | 1.0555 | 1.0568 | 1.0579 | 1.059 | 1.0604 | 1.0608 | 1.0616 | 1.0622 | 1.0627 | 1.0631 | 1.0634 | 1.0638 | 1.0642 | 1.0647 | 1.0654 | 1.0654
19 | 0.9614 | 0.9744 | 0.98608 | 0.996 | 1.0044 | 1.0115 | 1.0176 | 1.0229 | 1.0273 | 1.0311 | 1.0345 | 1.0372 | 1.04 | 1.0423 | 1.0444 | 1.0464 | 1.0488 | 1.0501 | 1.0518 | 1.0535 | 1.0551 | 1.0566 | 1.0581 | 1.0594 | 1.0607 | 1.0618 | 1.0632 | 1.0637 | 1.0644 | 1.065 | 1.0655 | 1.0659 | 1.0662 | 1.0665 | 1.0669 | 1.0674 | 1.0682 | 1.0682
20 | 0.962 | 0.975 | 0.98688 | 0.997 | 1.0055 | 1.0128 | 1.019 | 1.0243 | 1.0289 | 1.0328 | 1.0362 | 1.039 | 1.0419 | 1.0443 | 1.0465 | 1.0485 | 1.051 | 1.0523 | 1.0541 | 1.0558 | 1.0575 | 1.0591 | 1.0606 | 1.0621 | 1.0634 | 1.0646 | 1.066 | 1.0665 | 1.0673 | 1.0679 | 1.0683 | 1.0687 | 1.069 | 1.0692 | 1.0696 | 1.0702 | 1.071 | 1.071
21 | 0.9623 | 0.9755 | 0.98736 | 0.9975 | 1.006 | 1.0134 | 1.0197 | 1.0251 | 1.0297 | 1.0337 | 1.0371 | 1.0399 | 1.0428 | 1.0453 | 1.0475 | 1.0496 | 1.0521 | 1.0534 | 1.0553 | 1.057 | 1.0587 | 1.0603 | 1.0619 | 1.0633 | 1.0646 | 1.0658 | 1.0673 | 1.0678 | 1.0686 | 1.0692 | 1.0696 | 1.07 | 1.0703 | 1.0705 | 1.0709 | 1.0715 | 1.0723 | 1.0723
22 | 0.9626 | 0.976 | 0.98785 | 0.998 | 1.0066 | 1.0141 | 1.0204 | 1.0258 | 1.0305 | 1.0345 | 1.038 | 1.0408 | 1.0438 | 1.0462 | 1.0485 | 1.0506 | 1.0532 | 1.0546 | 1.0564 | 1.0582 | 1.0599 | 1.0615 | 1.0631 | 1.0646 | 1.0659 | 1.0671 | 1.0686 | 1.0691 | 1.0698 | 1.0704 | 1.0709 | 1.0713 | 1.0715 | 1.0718 | 1.0722 | 1.0728 | 1.0736 | 1.0736
23 | 0.9629 | 0.9765 | 0.98833 | 0.9985 | 1.0072 | 1.0147 | 1.0211 | 1.0266 | 1.0313 | 1.0353 | 1.0388 | 1.0417 | 1.0447 | 1.0472 | 1.0495 | 1.0517 | 1.0543 | 1.0557 | 1.0576 | 1.0594 | 1.0611 | 1.0628 | 1.0643 | 1.0658 | 1.0672 | 1.0684 | 1.0699 | 1.0704 | 1.0711 | 1.0717 | 1.0722 | 1.0726 | 1.0728 | 1.0731 | 1.0735 | 1.0742 | 1.0749 | 1.0749
24 | 0.9632 | 0.977 | 0.98881 | 0.999 | 1.0078 | 1.0153 | 1.0218 | 1.0273 | 1.032 | 1.0361 | 1.0397 | 1.0426 | 1.0457 | 1.0482 | 1.0506 | 1.0527 | 1.0554 | 1.0568 | 1.0587 | 1.0605 | 1.0623 | 1.064 | 1.0656 | 1.0671 | 1.0684 | 1.0697 | 1.0712 | 1.0717 | 1.0724 | 1.073 | 1.0735 | 1.0739 | 1.0741 | 1.0744 | 1.0748 | 1.0755 | 1.0762 | 1.0762
25 | 0.9635 | 0.9775 | 0.9893 | 0.9995 | 1.0084 | 1.016 | 1.0225 | 1.028 | 1.0328 | 1.037 | 1.0406 | 1.0435 | 1.0466 | 1.0492 | 1.0516 | 1.0538 | 1.0565 | 1.0579 | 1.0598 | 1.0617 | 1.0635 | 1.0652 | 1.0668 | 1.0683 | 1.0697 | 1.0709 | 1.0725 | 1.073 | 1.0737 | 1.0743 | 1.0748 | 1.0752 | 1.0754 | 1.0757 | 1.0761 | 1.0769 | 1.0775 | 1.0775
26 | 0.9638 | 0.978 | 0.98978 | 1 | 1.009 | 1.0166 | 1.0232 | 1.0288 | 1.0336 | 1.0378 | 1.0414 | 1.0444 | 1.0475 | 1.0502 | 1.0526 | 1.0549 | 1.0576 | 1.059 | 1.061 | 1.0629 | 1.0647 | 1.0664 | 1.068 | 1.0696 | 1.071 | 1.0722 | 1.0738 | 1.0743 | 1.075 | 1.0756 | 1.0761 | 1.0765 | 1.0767 | 1.077 | 1.0773 | 1.0782 | 1.0788 | 1.0788
27 | 0.9641 | 0.9785 | 0.99026 | 1.0005 | 1.0096 | 1.0173 | 1.0239 | 1.0295 | 1.0344 | 1.0386 | 1.0423 | 1.0453 | 1.0485 | 1.0512 | 1.0536 | 1.0559 | 1.0587 | 1.0601 | 1.0621 | 1.064 | 1.0659 | 1.0676 | 1.0693 | 1.0708 | 1.0722 | 1.0735 | 1.0751 | 1.0756 | 1.0763 | 1.0769 | 1.0774 | 1.0777 | 1.078 | 1.0783 | 1.0786 | 1.0795 | 1.0801 | 1.0801
28 | 0.9644 | 0.979 | 0.99075 | 1.001 | 1.0102 | 1.0179 | 1.0246 | 1.0302 | 1.0352 | 1.0394 | 1.0432 | 1.0462 | 1.0494 | 1.0521 | 1.0546 | 1.057 | 1.0598 | 1.0613 | 1.0633 | 1.0652 | 1.0671 | 1.0688 | 1.0705 | 1.0721 | 1.0735 | 1.0748 | 1.0764 | 1.0768 | 1.0776 | 1.0782 | 1.0787 | 1.079 | 1.0793 | 1.0796 | 1.0799 | 1.0809 | 1.0814 | 1.0814
29 | 0.9647 | 0.9795 | 0.99123 | 1.0015 | 1.0108 | 1.0185 | 1.0253 | 1.031 | 1.0359 | 1.0402 | 1.044 | 1.0471 | 1.0504 | 1.0531 | 1.0556 | 1.058 | 1.0609 | 1.0624 | 1.0644 | 1.0664 | 1.0683 | 1.0701 | 1.0718 | 1.0733 | 1.0748 | 1.076 | 1.0777 | 1.0781 | 1.0789 | 1.0795 | 1.08 | 1.0803 | 1.0806 | 1.0809 | 1.0812 | 1.0822 | 1.0827 | 1.0827
30 | 0.965 | 0.98 | 0.99171 | 1.002 | 1.0114 | 1.0192 | 1.026 | 1.0317 | 1.0367 | 1.0411 | 1.0449 | 1.048 | 1.0513 | 1.0541 | 1.0567 | 1.0591 | 1.062 | 1.0635 | 1.0656 | 1.0676 | 1.0695 | 1.0713 | 1.073 | 1.0746 | 1.076 | 1.0773 | 1.079 | 1.0794 | 1.0802 | 1.0808 | 1.0813 | 1.0816 | 1.0819 | 1.0822 | 1.0825 | 1.0836 | 1.084 | 1.084
31 | 0.9651 | 0.98 | 0.99181 | 1.0022 | 1.0115 | 1.0193 | 1.0261 | 1.0319 | 1.0369 | 1.0413 | 1.0451 | 1.0483 | 1.0516 | 1.0544 | 1.057 | 1.0594 | 1.0623 | 1.0638 | 1.0659 | 1.0679 | 1.0698 | 1.0716 | 1.0733 | 1.0749 | 1.0764 | 1.0777 | 1.0794 | 1.0798 | 1.0806 | 1.0813 | 1.0817 | 1.0821 | 1.0824 | 1.0827 | 1.083 | 1.084 | 1.0845 | 1.0845
32 | 0.9652 | 0.98 | 0.99191 | 1.0024 | 1.0116 | 1.0195 | 1.0262 | 1.0321 | 1.0371 | 1.0415 | 1.0454 | 1.0486 | 1.0519 | 1.0547 | 1.0573 | 1.0597 | 1.0626 | 1.0642 | 1.0662 | 1.0683 | 1.0702 | 1.072 | 1.0737 | 1.0753 | 1.0768 | 1.0781 | 1.0798 | 1.0802 | 1.081 | 1.0817 | 1.0822 | 1.0826 | 1.0829 | 1.0832 | 1.0835 | 1.0845 | 1.085 | 1.085
33 | 0.9653 | 0.98 | 0.99201 | 1.0026 | 1.0118 | 1.0197 | 1.0263 | 1.0323 | 1.0373 | 1.0417 | 1.0456 | 1.0489 | 1.0521 | 1.055 | 1.0576 | 1.06 | 1.0629 | 1.0645 | 1.0666 | 1.0686 | 1.0705 | 1.0723 | 1.0741 | 1.0757 | 1.0771 | 1.0785 | 1.0802 | 1.0806 | 1.0815 | 1.0821 | 1.0826 | 1.083 | 1.0834 | 1.0837 | 1.084 | 1.085 | 1.0855 | 1.0855
34 | 0.9654 | 0.98 | 0.99211 | 1.0028 | 1.0119 | 1.0198 | 1.0264 | 1.0325 | 1.0375 | 1.042 | 1.0458 | 1.0492 | 1.0524 | 1.0552 | 1.0579 | 1.0603 | 1.0632 | 1.0648 | 1.0669 | 1.0689 | 1.0709 | 1.0727 | 1.0744 | 1.076 | 1.0775 | 1.0789 | 1.0806 | 1.081 | 1.0819 | 1.0826 | 1.0831 | 1.0835 | 1.0838 | 1.0842 | 1.0846 | 1.0854 | 1.086 | 1.086
35 | 0.9655 | 0.98 | 0.99221 | 1.003 | 1.0121 | 1.02 | 1.0265 | 1.0326 | 1.0377 | 1.0422 | 1.0461 | 1.0495 | 1.0527 | 1.0555 | 1.0582 | 1.0606 | 1.0635 | 1.0651 | 1.0673 | 1.0693 | 1.0712 | 1.0731 | 1.0748 | 1.0764 | 1.0779 | 1.0792 | 1.081 | 1.0814 | 1.0823 | 1.083 | 1.0835 | 1.084 | 1.0843 | 1.0847 | 1.0851 | 1.0859 | 1.0865 | 1.0865
36 | 0.9656 | 0.98 | 0.99231 | 1.0032 | 1.0122 | 1.0201 | 1.0266 | 1.0328 | 1.0379 | 1.0424 | 1.0463 | 1.0498 | 1.0529 | 1.0558 | 1.0584 | 1.0609 | 1.0638 | 1.0655 | 1.0676 | 1.0696 | 1.0716 | 1.0734 | 1.0752 | 1.0768 | 1.0783 | 1.0796 | 1.0814 | 1.0818 | 1.0827 | 1.0834 | 1.084 | 1.0844 | 1.0848 | 1.0852 | 1.0856 | 1.0864 | 1.087 | 1.087
37 | 0.9657 | 0.98 | 0.99241 | 1.0034 | 1.0123 | 1.0203 | 1.0267 | 1.033 | 1.0381 | 1.0426 | 1.0466 | 1.0501 | 1.0532 | 1.0561 | 1.0587 | 1.0612 | 1.0641 | 1.0658 | 1.0679 | 1.07 | 1.0719 | 1.0738 | 1.0755 | 1.0772 | 1.0786 | 1.08 | 1.0818 | 1.0822 | 1.0831 | 1.0838 | 1.0844 | 1.0849 | 1.0853 | 1.0857 | 1.0861 | 1.0868 | 1.0875 | 1.0875
38 | 0.9658 | 0.98 | 0.99251 | 1.0036 | 1.0125 | 1.0204 | 1.0268 | 1.0332 | 1.0383 | 1.0428 | 1.0468 | 1.0504 | 1.0535 | 1.0564 | 1.059 | 1.0615 | 1.0644 | 1.0661 | 1.0683 | 1.0703 | 1.0723 | 1.0741 | 1.0759 | 1.0775 | 1.079 | 1.0804 | 1.0822 | 1.0826 | 1.0835 | 1.0843 | 1.0849 | 1.0854 | 1.0858 | 1.0862 | 1.0866 | 1.0873 | 1.088 | 1.088
39 | 0.9659 | 0.98 | 0.99261 | 1.0038 | 1.0126 | 1.0206 | 1.0269 | 1.0334 | 1.0386 | 1.0431 | 1.047 | 1.0507 | 1.0537 | 1.0567 | 1.0593 | 1.0618 | 1.0647 | 1.0665 | 1.0686 | 1.0707 | 1.0726 | 1.0745 | 1.0762 | 1.0779 | 1.0794 | 1.0808 | 1.0826 | 1.083 | 1.084 | 1.0847 | 1.0853 | 1.0858 | 1.0863 | 1.0867 | 1.0871 | 1.0878 | 1.0885 | 1.0885
40 | 0.966 | 0.98 | 0.9927 | 1.004 | 1.0127 | 1.0207 | 1.027 | 1.0336 | 1.0388 | 1.0433 | 1.0473 | 1.051 | 1.054 | 1.0569 | 1.0596 | 1.0622 | 1.065 | 1.0668 | 1.0689 | 1.071 | 1.073 | 1.0748 | 1.0766 | 1.0783 | 1.0798 | 1.0812 | 1.083 | 1.0835 | 1.0844 | 1.0851 | 1.0858 | 1.0863 | 1.0867 | 1.0872 | 1.0876 | 1.0882 | 1.089 | 1.089
40.001 | 0.966 | 0.98 | 0.9927 | 1.004 | 1.0127 | 1.0207 | 1.027 | 1.0336 | 1.0388 | 1.0433 | 1.0473 | 1.051 | 1.054 | 1.0569 | 1.0596 | 1.0622 | 1.065 | 1.0668 | 1.0689 | 1.071 | 1.073 | 1.0748 | 1.0766 | 1.0783 | 1.0798 | 1.0812 | 1.083 | 1.0835 | 1.0844 | 1.0851 | 1.0858 | 1.0863 | 1.0867 | 1.0872 | 1.0876 | 1.0882 | 1.089 | 1.089
Enhanced Dynamic Wedge Factors | bar: Y Jaw 4 to Y Jaw 8
Fixed Jaw | Y Jaw 4: EDW60; Y Jaw 5: EDW45; Y Jaw 6: EDW30; Y Jaw 7: EDW25; Y Jaw 8: EDW20; Y Jaw 9: EDW15; Y Jaw 10: EDW10
0
0.1
0.2
0.3
0.4
0.5
0.6
0.7
0.8
0.9
1
1.1
1.2
1.3
1.4
1.5
1.6
1.7
1.8
1.9
2
2.1
2.2
2.3
2.4
2.5
2.6
2.7
2.8
2.9
3
3.1
3.2
3.3
3.4
3.5
3.6
3.7
3.8
3.9
4
4.1
4.2
4.3
4.4
4.5
4.6
4.7
4.8
4.9
5
5.1
5.2
5.3
5.4
5.5
5.6
5.7
5.8
5.9
6
6.1
6.2
6.3
6.4
6.5
6.6
6.7
6.8
6.9
7
7.1
7.2
7.3
7.4
7.5
7.6
7.7
7.8
7.9
8
8.1
8.2
8.3
8.4
8.5
8.6
8.7
8.8
8.9
9
9.1
9.2
9.3
9.4
9.5
9.6
9.7
9.8
9.9
10
10.001
Peak Scatter Factor | bar: Y Jaw 4 to Y Jaw 6
Equivalent Field Size | Y Jaw 4: PSF
4 | Y Jaw 4: 0.97647; Y Jaw 6: Note: Currently all machines use the same 6 MV PSF
5 | Y Jaw 4: 0.98125
6 | Y Jaw 4: 0.98564
7 | Y Jaw 4: 0.98967
8 | Y Jaw 4: 0.99338
9 | Y Jaw 4: 0.99682
10 | bar: Y Jaw 4
11 | Y Jaw 4: 1.003
12 | Y Jaw 4: 1.0057
13 | Y Jaw 4: 1.0083
14 | Y Jaw 4: 1.0108
15 | Y Jaw 4: 1.0131
16 | Y Jaw 4: 1.0152
17 | Y Jaw 4: 1.0173
18 | Y Jaw 4: 1.0193
19 | Y Jaw 4: 1.0211
20 | Y Jaw 4: 1.0229
21 | Y Jaw 4: 1.0246
22 | Y Jaw 4: 1.0262
23 | Y Jaw 4: 1.0278
24 | Y Jaw 4: 1.0293
25 | Y Jaw 4: 1.0306
26 | Y Jaw 4: 1.032
27 | Y Jaw 4: 1.0332
28 | Y Jaw 4: 1.0344
29 | Y Jaw 4: 1.0355
30 | Y Jaw 4: 1.0366
31 | Y Jaw 4: 1.0375
32 | Y Jaw 4: 1.0385
33 | Y Jaw 4: 1.0393
34 | Y Jaw 4: 1.0401
35 | Y Jaw 4: 1.0409
36 | Y Jaw 4: 1.0416
37 | Y Jaw 4: 1.0423
38 | Y Jaw 4: 1.043
39 | Y Jaw 4: 1.0437
40 | Y Jaw 4: 1.0445
41 | Y Jaw 4: 1.045
42 | Y Jaw 4: 1.0455
43 | Y Jaw 4: 1.0461
44 | Y Jaw 4: 1.0466
45 | Y Jaw 4: 1.0472
46 | Y Jaw 4: 1.0476
47 | Y Jaw 4: 1.0481
48 | Y Jaw 4: 1.0485
49 | Y Jaw 4: 1.049
50 | Y Jaw 4: 1.0493
51 | Y Jaw 4: 1.0497
52 | Y Jaw 4: 1.05
53 | Y Jaw 4: 1.0503
54 | Y Jaw 4: 1.0505
55 | Y Jaw 4: 1.0507
56 | Y Jaw 4: 1.0509
57 | Y Jaw 4: 1.051
58 | Y Jaw 4: 1.0511
59 | Y Jaw 4: 1.0511
60 | Y Jaw 4: 1.0513
60.001 | Y Jaw 4: 1.0513
ROF | bar: Y Jaw 4 to Y Jaw 6
Y Jaw
X Jaw | 4 | 5 | 6 | 7 | 8 | 9 | 10 | 11 | 12 | 13 | 14 | 15 | 16 | 17 | 18 | 19 | 20 | 21 | 22 | 23 | 24 | 25 | 26 | 27 | 28 | 29 | 30 | 31 | 32 | 33 | 34 | 35 | 36 | 37 | 38 | 39 | 40 | 40.001
4 | 0.95545 | 0.96132 | 0.96618 | 0.97009 | 0.97354 | 0.97595 | 0.97807 | 0.97977 | 0.98101 | 0.98221 | 0.98309 | 0.98352 | 0.9844 | 0.98492 | 0.98539 | 0.98583 | 0.98672 | 0.98667 | 0.9871 | 0.98753 | 0.98797 | 0.98832 | 0.98886 | 0.9893 | 0.98972 | 0.99012 | 0.9904 | 0.99081 | 0.99109 | 0.99133 | 0.99152 | 0.99194 | 0.99177 | 0.99185 | 0.99192 | 0.99201 | 0.99237 | 0.99237
5 | 0.95908 | 0.96553 | 0.97082 | 0.97523 | 0.97903 | 0.98174 | 0.9841 | 0.98601 | 0.98754 | 0.9888 | 0.98982 | 0.99029 | 0.99138 | 0.99202 | 0.9926 | 0.99314 | 0.99419 | 0.99418 | 0.9947 | 0.99521 | 0.99573 | 0.99603 | 0.99674 | 0.99722 | 0.99767 | 0.99808 | 0.99848 | 0.99877 | 0.99903 | 0.99924 | 0.99941 | 0.99973 | 0.99962 | 0.9997 | 0.99979 | 0.99994 | 1.0004 | 1.0004
6 | 0.96271 | 0.96973 | 0.97546 | 0.98038 | 0.98453 | 0.98753 | 0.99013 | 0.99226 | 0.99408 | 0.99538 | 0.99654 | 0.99707 | 0.99837 | 0.99912 | 0.9998 | 1.0005 | 1.0017 | 1.0017 | 1.0023 | 1.0029 | 1.0035 | 1.0037 | 1.0046 | 1.0051 | 1.0056 | 1.006 | 1.0066 | 1.0067 | 1.007 | 1.0072 | 1.0073 | 1.0075 | 1.0075 | 1.0075 | 1.0077 | 1.0079 | 1.0084 | 1.0084
7 | 0.96428 | 0.97167 | 0.97781 | 0.98287 | 0.98728 | 0.99049 | 0.9933 | 0.99559 | 0.99736 | 0.99899 | 1.0003 | 1.0009 | 1.0022 | 1.003 | 1.0037 | 1.0044 | 1.0057 | 1.0057 | 1.0063 | 1.0069 | 1.0075 | 1.0077 | 1.0087 | 1.0092 | 1.0098 | 1.0103 | 1.0108 | 1.0111 | 1.0114 | 1.0117 | 1.0119 | 1.0122 | 1.0122 | 1.0123 | 1.0124 | 1.013 | 1.0131 | 1.0131
8 | 0.96586 | 0.97361 | 0.98015 | 0.98536 | 0.99002 | 0.99345 | 0.99648 | 0.99893 | 1.0006 | 1.0026 | 1.004 | 1.0048 | 1.0061 | 1.0069 | 1.0077 | 1.0084 | 1.0098 | 1.0096 | 1.0103 | 1.0109 | 1.0115 | 1.0117 | 1.0127 | 1.0133 | 1.0139 | 1.0145 | 1.0151 | 1.0154 | 1.0159 | 1.0162 | 1.0165 | 1.017 | 1.0169 | 1.0171 | 1.0172 | 1.0182 | 1.0177 | 1.0177
9 | 0.967 | 0.97483 | 0.98141 | 0.98681 | 0.99162 | 0.99516 | 0.99824 | 1.0009 | 1.0028 | 1.0048 | 1.0062 | 1.0071 | 1.0085 | 1.0094 | 1.0102 | 1.0109 | 1.0123 | 1.0123 | 1.013 | 1.0136 | 1.0143 | 1.0145 | 1.0156 | 1.0162 | 1.0169 | 1.0175 | 1.0182 | 1.0186 | 1.019 | 1.0195 | 1.0198 | 1.0203 | 1.0203 | 1.0205 | 1.0206 | 1.0211 | 1.021 | 1.021
10 | 0.96815 | 0.97606 | 0.98266 | 0.98827 | 0.99322 | 0.99687 | 1 | 1.0028 | 1.005 | 1.0069 | 1.0085 | 1.0094 | 1.0109 | 1.0119 | 1.0127 | 1.0135 | 1.0149 | 1.015 | 1.0157 | 1.0164 | 1.0171 | 1.0173 | 1.0184 | 1.0191 | 1.0198 | 1.0205 | 1.0213 | 1.0217 | 1.0222 | 1.0227 | 1.0231 | 1.0237 | 1.0237 | 1.0239 | 1.0239 | 1.024 | 1.0244 | 1.0244
11 | 0.969 | 0.97704 | 0.98387 | 0.98955 | 0.99448 | 0.9984 | 1.0017 | 1.0045 | 1.0068 | 1.0088 | 1.0103 | 1.0114 | 1.0128 | 1.0138 | 1.0146 | 1.0154 | 1.0166 | 1.0168 | 1.0175 | 1.0182 | 1.0189 | 1.0193 | 1.0203 | 1.0211 | 1.0218 | 1.0225 | 1.0233 | 1.0239 | 1.0245 | 1.0251 | 1.0256 | 1.0261 | 1.0258 | 1.0258 | 1.0258 | 1.0261 | 1.0264 | 1.0264
12 | 0.96985 | 0.97803 | 0.98508 | 0.99082 | 0.99574 | 0.99992 | 1.0034 | 1.0063 | 1.0086 | 1.0106 | 1.0122 | 1.0134 | 1.0147 | 1.0157 | 1.0165 | 1.0173 | 1.0182 | 1.0187 | 1.0194 | 1.02 | 1.0208 | 1.0213 | 1.0222 | 1.023 | 1.0238 | 1.0246 | 1.0253 | 1.0262 | 1.0269 | 1.0276 | 1.0281 | 1.0284 | 1.028 | 1.0278 | 1.0277 | 1.0282 | 1.0283 | 1.0283
13 | 0.97019 | 0.97835 | 0.98535 | 0.99118 | 0.99618 | 1.0004 | 1.004 | 1.0068 | 1.0092 | 1.0113 | 1.013 | 1.0142 | 1.0156 | 1.0166 | 1.0175 | 1.0183 | 1.0194 | 1.0199 | 1.0206 | 1.0213 | 1.0221 | 1.0226 | 1.0236 | 1.0244 | 1.0252 | 1.026 | 1.0268 | 1.0276 | 1.0283 | 1.029 | 1.0296 | 1.0299 | 1.0298 | 1.0295 | 1.0294 | 1.0298 | 1.03 | 1.03
14 | 0.97052 | 0.97866 | 0.98562 | 0.99154 | 0.99663 | 1.0008 | 1.0045 | 1.0074 | 1.0097 | 1.012 | 1.0137 | 1.015 | 1.0165 | 1.0176 | 1.0185 | 1.0194 | 1.0207 | 1.021 | 1.0218 | 1.0226 | 1.0234 | 1.0238 | 1.025 | 1.0258 | 1.0266 | 1.0275 | 1.0283 | 1.0291 | 1.0298 | 1.0305 | 1.0311 | 1.0314 | 1.0316 | 1.0313 | 1.0312 | 1.0313 | 1.0316 | 1.0316
15 | 0.97085 | 0.97898 | 0.98588 | 0.9919 | 0.99707 | 1.0013 | 1.0051 | 1.0079 | 1.0103 | 1.0127 | 1.0145 | 1.0157 | 1.0174 | 1.0185 | 1.0196 | 1.0205 | 1.0219 | 1.0222 | 1.0231 | 1.0239 | 1.0247 | 1.0251 | 1.0264 | 1.0272 | 1.028 | 1.0289 | 1.0298 | 1.0305 | 1.0312 | 1.0319 | 1.0325 | 1.0329 | 1.0334 | 1.033 | 1.033 | 1.0329 | 1.0332 | 1.0332
16 | 0.97117 | 0.97942 | 0.98643 | 0.99251 | 0.99775 | 1.002 | 1.0058 | 1.0087 | 1.0111 | 1.0135 | 1.0153 | 1.0166 | 1.0183 | 1.0194 | 1.0205 | 1.0215 | 1.0229 | 1.0232 | 1.0241 | 1.0249 | 1.0258 | 1.0262 | 1.0275 | 1.0283 | 1.0292 | 1.0301 | 1.031 | 1.0317 | 1.0324 | 1.0331 | 1.0337 | 1.0341 | 1.0346 | 1.0342 | 1.0342 | 1.034 | 1.0344 | 1.0344
17 | 0.97149 | 0.97986 | 0.98699 | 0.99312 | 0.99843 | 1.0027 | 1.0066 | 1.0095 | 1.0119 | 1.0143 | 1.0162 | 1.0175 | 1.0192 | 1.0204 | 1.0214 | 1.0224 | 1.0238 | 1.0242 | 1.0251 | 1.0259 | 1.0268 | 1.0273 | 1.0286 | 1.0295 | 1.0303 | 1.0312 | 1.0321 | 1.0329 | 1.0336 | 1.0343 | 1.035 | 1.0354 | 1.0358 | 1.0354 | 1.0354 | 1.0352 | 1.0356 | 1.0356
18 | 0.97181 | 0.98031 | 0.98754 | 0.99374 | 0.99912 | 1.0034 | 1.0073 | 1.0103 | 1.0127 | 1.0152 | 1.0171 | 1.0184 | 1.0201 | 1.0213 | 1.0224 | 1.0234 | 1.0248 | 1.0252 | 1.0261 | 1.027 | 1.0279 | 1.0284 | 1.0297 | 1.0306 | 1.0315 | 1.0324 | 1.0333 | 1.0341 | 1.0349 | 1.0356 | 1.0362 | 1.0366 | 1.0371 | 1.0366 | 1.0366 | 1.0364 | 1.0368 | 1.0368
19 | 0.97213 | 0.98075 | 0.98809 | 0.99435 | 0.9998 | 1.0041 | 1.008 | 1.0111 | 1.0135 | 1.016 | 1.0179 | 1.0193 | 1.0209 | 1.0222 | 1.0233 | 1.0243 | 1.0258 | 1.0262 | 1.0271 | 1.028 | 1.0289 | 1.0295 | 1.0308 | 1.0317 | 1.0326 | 1.0335 | 1.0345 | 1.0353 | 1.0361 | 1.0368 | 1.0374 | 1.0379 | 1.0383 | 1.0378 | 1.0378 | 1.0375 | 1.038 | 1.038
20 | 0.97244 | 0.98119 | 0.98865 | 0.99496 | 1.0005 | 1.0049 | 1.0088 | 1.0119 | 1.0143 | 1.0169 | 1.0188 | 1.0202 | 1.0218 | 1.0231 | 1.0242 | 1.0253 | 1.0268 | 1.0272 | 1.0281 | 1.0291 | 1.03 | 1.0306 | 1.0319 | 1.0328 | 1.0338 | 1.0347 | 1.0357 | 1.0365 | 1.0373 | 1.038 | 1.0386 | 1.0391 | 1.0395 | 1.039 | 1.0389 | 1.0387 | 1.0392 | 1.0392
21 | 0.97255 | 0.98133 | 0.98879 | 0.99516 | 1.0007 | 1.0051 | 1.0091 | 1.0122 | 1.0147 | 1.0172 | 1.0191 | 1.0206 | 1.0222 | 1.0235 | 1.0247 | 1.0257 | 1.0272 | 1.0277 | 1.0286 | 1.0296 | 1.0305 | 1.0312 | 1.0325 | 1.0334 | 1.0344 | 1.0353 | 1.0362 | 1.0371 | 1.0379 | 1.0386 | 1.0392 | 1.0397 | 1.0401 | 1.0396 | 1.0395 | 1.0395 | 1.0398 | 1.0398
22 | 0.97266 | 0.98146 | 0.98892 | 0.99536 | 1.0009 | 1.0054 | 1.0093 | 1.0125 | 1.0151 | 1.0175 | 1.0195 | 1.0209 | 1.0226 | 1.0239 | 1.0251 | 1.0262 | 1.0277 | 1.0282 | 1.0291 | 1.0301 | 1.0311 | 1.0318 | 1.033 | 1.034 | 1.035 | 1.0359 | 1.0368 | 1.0377 | 1.0385 | 1.0392 | 1.0398 | 1.0403 | 1.0406 | 1.0401 | 1.0401 | 1.0402 | 1.0404 | 1.0404
23 | 0.97276 | 0.98159 | 0.98906 | 0.99556 | 1.0012 | 1.0056 | 1.0096 | 1.0128 | 1.0155 | 1.0179 | 1.0199 | 1.0213 | 1.023 | 1.0243 | 1.0255 | 1.0266 | 1.0281 | 1.0287 | 1.0297 | 1.0306 | 1.0316 | 1.0324 | 1.0336 | 1.0346 | 1.0355 | 1.0365 | 1.0374 | 1.0383 | 1.0391 | 1.0398 | 1.0404 | 1.0409 | 1.0412 | 1.0407 | 1.0407 | 1.041 | 1.041 | 1.041
24 | 0.97287 | 0.98173 | 0.9892 | 0.99576 | 1.0014 | 1.0059 | 1.0098 | 1.0131 | 1.0158 | 1.0182 | 1.0202 | 1.0216 | 1.0234 | 1.0248 | 1.026 | 1.0271 | 1.0285 | 1.0292 | 1.0302 | 1.0312 | 1.0322 | 1.0329 | 1.0342 | 1.0352 | 1.0361 | 1.0371 | 1.038 | 1.0389 | 1.0397 | 1.0404 | 1.041 | 1.0415 | 1.0418 | 1.0413 | 1.0412 | 1.0417 | 1.0415 | 1.0415
25 | 0.97298 | 0.98186 | 0.98934 | 0.99596 | 1.0017 | 1.0061 | 1.0101 | 1.0134 | 1.0162 | 1.0185 | 1.0206 | 1.022 | 1.0238 | 1.0252 | 1.0264 | 1.0275 | 1.029 | 1.0297 | 1.0307 | 1.0317 | 1.0327 | 1.0335 | 1.0347 | 1.0357 | 1.0367 | 1.0377 | 1.0386 | 1.0395 | 1.0402 | 1.0409 | 1.0415 | 1.0421 | 1.0424 | 1.0419 | 1.0418 | 1.0424 | 1.0421 | 1.0421
26 | 0.97305 | 0.98195 | 0.98949 | 0.99606 | 1.0017 | 1.0063 | 1.0102 | 1.0135 | 1.0164 | 1.0187 | 1.0208 | 1.0222 | 1.0241 | 1.0254 | 1.0267 | 1.0278 | 1.0293 | 1.0299 | 1.031 | 1.032 | 1.033 | 1.0338 | 1.035 | 1.036 | 1.0369 | 1.0379 | 1.0387 | 1.0396 | 1.0404 | 1.041 | 1.0416 | 1.0421 | 1.0424 | 1.042 | 1.042 | 1.0425 | 1.0422 | 1.0422
27 | 0.97312 | 0.98205 | 0.98964 | 0.99617 | 1.0018 | 1.0064 | 1.0104 | 1.0137 | 1.0165 | 1.0189 | 1.021 | 1.0224 | 1.0243 | 1.0257 | 1.0269 | 1.0281 | 1.0296 | 1.0302 | 1.0312 | 1.0322 | 1.0332 | 1.034 | 1.0352 | 1.0362 | 1.0371 | 1.038 | 1.0389 | 1.0397 | 1.0405 | 1.0411 | 1.0417 | 1.0422 | 1.0424 | 1.0422 | 1.0422 | 1.0426 | 1.0423 | 1.0423
28 | 0.9732 | 0.98214 | 0.98979 | 0.99628 | 1.0019 | 1.0065 | 1.0105 | 1.0138 | 1.0167 | 1.0191 | 1.0212 | 1.0227 | 1.0245 | 1.0259 | 1.0272 | 1.0283 | 1.0299 | 1.0305 | 1.0315 | 1.0325 | 1.0335 | 1.0343 | 1.0355 | 1.0364 | 1.0373 | 1.0382 | 1.039 | 1.0399 | 1.0406 | 1.0412 | 1.0417 | 1.0423 | 1.0425 | 1.0424 | 1.0424 | 1.0426 | 1.0425 | 1.0425
29 | 0.97327 | 0.98224 | 0.98994 | 0.99638 | 1.002 | 1.0066 | 1.0106 | 1.014 | 1.0168 | 1.0193 | 1.0214 | 1.0229 | 1.0248 | 1.0262 | 1.0274 | 1.0286 | 1.0302 | 1.0308 | 1.0318 | 1.0328 | 1.0338 | 1.0346 | 1.0357 | 1.0366 | 1.0375 | 1.0384 | 1.0392 | 1.04 | 1.0407 | 1.0413 | 1.0418 | 1.0424 | 1.0425 | 1.0425 | 1.0426 | 1.0427 | 1.0426 | 1.0426
30 | 0.97334 | 0.98233 | 0.99008 | 0.99649 | 1.0021 | 1.0068 | 1.0108 | 1.0142 | 1.017 | 1.0195 | 1.0216 | 1.0231 | 1.025 | 1.0264 | 1.0277 | 1.0289 | 1.0304 | 1.031 | 1.0321 | 1.0331 | 1.034 | 1.0348 | 1.0359 | 1.0368 | 1.0377 | 1.0386 | 1.0393 | 1.0401 | 1.0408 | 1.0414 | 1.0419 | 1.0424 | 1.0425 | 1.0427 | 1.0428 | 1.0427 | 1.0427 | 1.0427
31 | 0.97334 | 0.98229 | 0.99001 | 0.9964 | 1.0021 | 1.0067 | 1.0107 | 1.0141 | 1.0169 | 1.0194 | 1.0216 | 1.0232 | 1.025 | 1.0264 | 1.0277 | 1.0288 | 1.0304 | 1.031 | 1.032 | 1.033 | 1.0339 | 1.0346 | 1.0358 | 1.0367 | 1.0376 | 1.0385 | 1.0394 | 1.04 | 1.0407 | 1.0413 | 1.0419 | 1.0424 | 1.0426 | 1.0427 | 1.0428 | 1.0427 | 1.0427 | 1.0427
32 | 0.97334 | 0.98224 | 0.98993 | 0.99631 | 1.002 | 1.0066 | 1.0106 | 1.014 | 1.0168 | 1.0194 | 1.0215 | 1.0232 | 1.0249 | 1.0264 | 1.0276 | 1.0288 | 1.0303 | 1.0309 | 1.0319 | 1.0329 | 1.0338 | 1.0344 | 1.0357 | 1.0366 | 1.0375 | 1.0384 | 1.0394 | 1.04 | 1.0407 | 1.0413 | 1.0418 | 1.0424 | 1.0426 | 1.0428 | 1.0428 | 1.0427 | 1.0427 | 1.0427
33 | 0.97334 | 0.98219 | 0.98986 | 0.99622 | 1.0019 | 1.0065 | 1.0104 | 1.014 | 1.0167 | 1.0194 | 1.0215 | 1.0233 | 1.0249 | 1.0263 | 1.0276 | 1.0287 | 1.0302 | 1.0308 | 1.0318 | 1.0328 | 1.0337 | 1.0343 | 1.0356 | 1.0365 | 1.0374 | 1.0383 | 1.0394 | 1.0399 | 1.0406 | 1.0413 | 1.0418 | 1.0424 | 1.0426 | 1.0428 | 1.0428 | 1.0427 | 1.0427 | 1.0427
34 | 0.97334 | 0.98214 | 0.98979 | 0.99613 | 1.0018 | 1.0064 | 1.0103 | 1.0139 | 1.0166 | 1.0193 | 1.0214 | 1.0233 | 1.0249 | 1.0263 | 1.0275 | 1.0287 | 1.0302 | 1.0308 | 1.0317 | 1.0327 | 1.0336 | 1.0341 | 1.0355 | 1.0364 | 1.0373 | 1.0382 | 1.0394 | 1.0398 | 1.0406 | 1.0412 | 1.0418 | 1.0424 | 1.0426 | 1.0428 | 1.0428 | 1.0427 | 1.0427 | 1.0427
35 | 0.97334 | 0.98209 | 0.98971 | 0.99603 | 1.0018 | 1.0063 | 1.0102 | 1.0138 | 1.0165 | 1.0193 | 1.0214 | 1.0234 | 1.0248 | 1.0262 | 1.0275 | 1.0286 | 1.0301 | 1.0307 | 1.0316 | 1.0326 | 1.0335 | 1.0339 | 1.0354 | 1.0363 | 1.0372 | 1.0381 | 1.0394 | 1.0397 | 1.0405 | 1.0412 | 1.0418 | 1.0424 | 1.0426 | 1.0428 | 1.0429 | 1.0427 | 1.0428 | 1.0428
36 | 0.97335 | 0.98208 | 0.98961 | 0.99602 | 1.0018 | 1.0063 | 1.0102 | 1.0137 | 1.0164 | 1.0192 | 1.0213 | 1.0232 | 1.0247 | 1.0261 | 1.0274 | 1.0285 | 1.03 | 1.0306 | 1.0316 | 1.0325 | 1.0335 | 1.0339 | 1.0353 | 1.0363 | 1.0372 | 1.0381 | 1.0393 | 1.0397 | 1.0405 | 1.0412 | 1.0418 | 1.0422 | 1.0425 | 1.0427 | 1.0427 | 1.0426 | 1.0426 | 1.0426
37 | 0.97336 | 0.98207 | 0.98952 | 0.996 | 1.0018 | 1.0062 | 1.0102 | 1.0137 | 1.0163 | 1.019 | 1.0212 | 1.023 | 1.0246 | 1.026 | 1.0273 | 1.0284 | 1.0299 | 1.0305 | 1.0315 | 1.0325 | 1.0334 | 1.0339 | 1.0353 | 1.0363 | 1.0372 | 1.0381 | 1.0392 | 1.0398 | 1.0405 | 1.0412 | 1.0418 | 1.0421 | 1.0424 | 1.0426 | 1.0426 | 1.0425 | 1.0424 | 1.0424
38 | 0.97337 | 0.98206 | 0.98942 | 0.99598 | 1.0018 | 1.0062 | 1.0101 | 1.0136 | 1.0163 | 1.0189 | 1.0211 | 1.0228 | 1.0245 | 1.0259 | 1.0272 | 1.0283 | 1.0298 | 1.0305 | 1.0315 | 1.0324 | 1.0334 | 1.0338 | 1.0353 | 1.0363 | 1.0372 | 1.0381 | 1.0391 | 1.0398 | 1.0405 | 1.0412 | 1.0418 | 1.0419 | 1.0423 | 1.0425 | 1.0425 | 1.0424 | 1.0423 | 1.0423
39 | 0.97338 | 0.98205 | 0.98932 | 0.99596 | 1.0018 | 1.0061 | 1.0101 | 1.0135 | 1.0162 | 1.0188 | 1.0209 | 1.0226 | 1.0244 | 1.0258 | 1.0271 | 1.0282 | 1.0297 | 1.0304 | 1.0314 | 1.0324 | 1.0334 | 1.0338 | 1.0353 | 1.0363 | 1.0372 | 1.0381 | 1.0389 | 1.0398 | 1.0405 | 1.0412 | 1.0418 | 1.0418 | 1.0422 | 1.0423 | 1.0424 | 1.0423 | 1.0421 | 1.0421
40 | 0.97339 | 0.98204 | 0.98923 | 0.99595 | 1.0018 | 1.0061 | 1.0101 | 1.0134 | 1.0161 | 1.0187 | 1.0208 | 1.0224 | 1.0242 | 1.0257 | 1.0269 | 1.0281 | 1.0296 | 1.0303 | 1.0313 | 1.0323 | 1.0333 | 1.0338 | 1.0353 | 1.0363 | 1.0372 | 1.0381 | 1.0388 | 1.0398 | 1.0405 | 1.0412 | 1.0418 | 1.0416 | 1.042 | 1.0422 | 1.0423 | 1.0422 | 1.0419 | 1.0419
40.001 | 0.97339 | 0.98204 | 0.98923 | 0.99595 | 1.0018 | 1.0061 | 1.0101 | 1.0134 | 1.0161 | 1.0187 | 1.0208 | 1.0224 | 1.0242 | 1.0257 | 1.0269 | 1.0281 | 1.0296 | 1.0303 | 1.0313 | 1.0323 | 1.0333 | 1.0338 | 1.0353 | 1.0363 | 1.0372 | 1.0381 | 1.0388 | 1.0398 | 1.0405 | 1.0412 | 1.0418 | 1.0416 | 1.042 | 1.0422 | 1.0423 | 1.0422 | 1.0419 | 1.0419

## 10MV
TrueBeam 10MV |  |  |  |  | RDF | Enhanced Dynamic Wedge Factors |  |  |  |  | Peak Scatter Factor |  |  |  | ROF
Limits
| Min | Max
X1 | -2 | 20
X2 | -2 | 20
Y1 | -10 | 20
Y2 | -10 | 20
X Collimator | 4 | 40
Y Collimator | 4 | 40
Field Size | 4 | 60
Depth | 0 | 30
Effective SAD
Effective SAD | 100
Block Tray Factors
Factor
None | 1
Poured Block | 0.95
Placed Block | 0.98
Slotted Block | 0.98
TPR
Field Size
Depth | 4 | 5 | 6 | 7 | 8 | 9 | 10 | 11 | 12 | 13 | 14 | 15 | 16 | 17 | 18 | 19 | 20 | 21 | 22 | 23 | 24 | 25 | 26 | 27 | 28 | 29 | 30 | 31 | 32 | 33 | 34 | 35 | 36 | 37 | 38 | 39 | 40 | 41 | 42 | 43 | 44 | 45 | 46 | 47 | 48 | 49 | 50 | 51 | 52 | 53 | 54 | 55 | 56 | 57 | 58 | 59 | 60 | 60.001
0 | 0.29268 | 0.30354 | 0.31437 | 0.3264 | 0.3385 | 0.34855 | 0.35858 | 0.36991 | 0.38128 | 0.39266 | 0.40404 | 0.41543 | 0.42682 | 0.43822 | 0.44963 | 0.46104 | 0.47246 | 0.48032 | 0.48816 | 0.496 | 0.50385 | 0.5117 | 0.51955 | 0.52739 | 0.53524 | 0.5431 | 0.55095 | 0.5555 | 0.55997 | 0.56443 | 0.56889 | 0.57336 | 0.57776 | 0.58217 | 0.58657 | 0.59097 | 0.59537 | 0.59789 | 0.60042 | 0.60295 | 0.60547 | 0.608 | 0.6092 | 0.6104 | 0.6116 | 0.6128 | 0.614 | 0.6148 | 0.6156 | 0.6164 | 0.6172 | 0.618 | 0.6186 | 0.6192 | 0.6198 | 0.6204 | 0.621 | 0.621
0.5 | 0.64122 | 0.64662 | 0.65208 | 0.65994 | 0.66795 | 0.67661 | 0.68525 | 0.69312 | 0.701 | 0.70888 | 0.71676 | 0.72465 | 0.73254 | 0.74044 | 0.74833 | 0.75624 | 0.76414 | 0.7689 | 0.77328 | 0.77766 | 0.78204 | 0.78642 | 0.79079 | 0.79517 | 0.79955 | 0.80393 | 0.80831 | 0.81082 | 0.81289 | 0.81497 | 0.81704 | 0.81911 | 0.82112 | 0.82313 | 0.82514 | 0.82715 | 0.82915 | 0.83072 | 0.83229 | 0.83386 | 0.83543 | 0.837 | 0.838 | 0.839 | 0.84 | 0.841 | 0.842 | 0.8428 | 0.8436 | 0.8444 | 0.8452 | 0.846 | 0.8464 | 0.8468 | 0.8472 | 0.8476 | 0.848 | 0.848
1 | 0.84596 | 0.84925 | 0.85272 | 0.85779 | 0.86305 | 0.86752 | 0.87186 | 0.87587 | 0.87989 | 0.88391 | 0.88793 | 0.89195 | 0.89597 | 0.9 | 0.90402 | 0.90805 | 0.91208 | 0.91452 | 0.91653 | 0.91854 | 0.92056 | 0.92257 | 0.92458 | 0.92658 | 0.92859 | 0.9306 | 0.93261 | 0.93373 | 0.93437 | 0.93501 | 0.93565 | 0.93629 | 0.93688 | 0.93747 | 0.93805 | 0.93864 | 0.93922 | 0.93958 | 0.93993 | 0.94029 | 0.94064 | 0.941 | 0.9412 | 0.9414 | 0.9416 | 0.9418 | 0.942 | 0.9422 | 0.9424 | 0.9426 | 0.9428 | 0.943 | 0.9432 | 0.9434 | 0.9436 | 0.9438 | 0.944 | 0.944
1.5 | 0.94467 | 0.94503 | 0.94556 | 0.94775 | 0.95016 | 0.9522 | 0.95415 | 0.95596 | 0.95779 | 0.95963 | 0.96146 | 0.96329 | 0.96513 | 0.96696 | 0.96879 | 0.97063 | 0.97246 | 0.97364 | 0.97451 | 0.97537 | 0.97624 | 0.97711 | 0.97797 | 0.97884 | 0.9797 | 0.98057 | 0.98143 | 0.98191 | 0.98198 | 0.98205 | 0.98213 | 0.9822 | 0.98223 | 0.98227 | 0.9823 | 0.98234 | 0.98237 | 0.9823 | 0.98222 | 0.98215 | 0.98207 | 0.982 | 0.982 | 0.982 | 0.982 | 0.982 | 0.982 | 0.982 | 0.982 | 0.982 | 0.982 | 0.982 | 0.982 | 0.982 | 0.982 | 0.982 | 0.982 | 0.982
2 | 0.98741 | 0.987 | 0.98653 | 0.98688 | 0.98737 | 0.98829 | 0.98927 | 0.98983 | 0.99032 | 0.99081 | 0.99129 | 0.99178 | 0.99226 | 0.99275 | 0.99323 | 0.99372 | 0.99421 | 0.99453 | 0.99472 | 0.99491 | 0.99511 | 0.9953 | 0.99549 | 0.99568 | 0.99587 | 0.99607 | 0.99626 | 0.99639 | 0.99638 | 0.99637 | 0.99635 | 0.99634 | 0.99631 | 0.99628 | 0.99625 | 0.99622 | 0.99619 | 0.99615 | 0.99611 | 0.99607 | 0.99604 | 0.996 | 0.996 | 0.996 | 0.996 | 0.996 | 0.996 | 0.996 | 0.996 | 0.996 | 0.996 | 0.996 | 0.996 | 0.996 | 0.996 | 0.996 | 0.996 | 0.996
2.5 | bar: Field Size 4 to Field Size 60.001
3 | 0.99932 | 0.99996 | 1.0004 | 1.0001 | 0.99964 | 0.99912 | 0.99862 | 0.99835 | 0.99815 | 0.99795 | 0.99775 | 0.99755 | 0.99736 | 0.99716 | 0.99696 | 0.99676 | 0.99656 | 0.99644 | 0.99644 | 0.99643 | 0.99643 | 0.99643 | 0.99644 | 0.99644 | 0.99644 | 0.99644 | 0.99644 | 0.99643 | 0.99644 | 0.99645 | 0.99646 | 0.99647 | 0.9965 | 0.99653 | 0.99656 | 0.99659 | 0.99662 | 0.9967 | 0.99677 | 0.99685 | 0.99692 | 0.997 | 0.997 | 0.997 | 0.997 | 0.997 | 0.997 | 0.997 | 0.997 | 0.997 | 0.997 | 0.997 | 0.997 | 0.997 | 0.997 | 0.997 | 0.997 | 0.997
3.5 | 0.99051 | 0.99117 | 0.99164 | 0.99178 | 0.99175 | 0.9917 | 0.99169 | 0.99158 | 0.99138 | 0.99117 | 0.99097 | 0.99076 | 0.99056 | 0.99036 | 0.99016 | 0.98996 | 0.98975 | 0.98959 | 0.98959 | 0.98959 | 0.98959 | 0.98959 | 0.98959 | 0.9896 | 0.9896 | 0.9896 | 0.98961 | 0.98958 | 0.98968 | 0.98981 | 0.98993 | 0.99005 | 0.99021 | 0.99037 | 0.99052 | 0.99068 | 0.99084 | 0.99107 | 0.9913 | 0.99154 | 0.99177 | 0.992 | 0.992 | 0.992 | 0.992 | 0.992 | 0.992 | 0.9922 | 0.9924 | 0.9926 | 0.9928 | 0.993 | 0.993 | 0.993 | 0.993 | 0.993 | 0.993 | 0.993
4 | 0.97903 | 0.98001 | 0.98048 | 0.9814 | 0.98235 | 0.98259 | 0.98257 | 0.98248 | 0.98227 | 0.98206 | 0.98185 | 0.98164 | 0.98143 | 0.98123 | 0.98102 | 0.98082 | 0.98061 | 0.98046 | 0.98065 | 0.98085 | 0.98105 | 0.98124 | 0.98145 | 0.98165 | 0.98185 | 0.98206 | 0.98226 | 0.98244 | 0.98255 | 0.98269 | 0.98282 | 0.98295 | 0.98314 | 0.98332 | 0.98351 | 0.98369 | 0.98388 | 0.9839 | 0.98393 | 0.98395 | 0.98398 | 0.984 | 0.9842 | 0.9844 | 0.9846 | 0.9848 | 0.985 | 0.985 | 0.985 | 0.985 | 0.985 | 0.985 | 0.9852 | 0.9854 | 0.9856 | 0.9858 | 0.986 | 0.986
4.5 | 0.96435 | 0.96621 | 0.96767 | 0.96923 | 0.97066 | 0.97077 | 0.97025 | 0.97024 | 0.97051 | 0.97079 | 0.97107 | 0.97136 | 0.97164 | 0.97193 | 0.97222 | 0.97251 | 0.9728 | 0.97303 | 0.97313 | 0.97322 | 0.97332 | 0.97342 | 0.97352 | 0.97363 | 0.97373 | 0.97384 | 0.97394 | 0.97403 | 0.97417 | 0.97441 | 0.97466 | 0.9749 | 0.97521 | 0.97552 | 0.97583 | 0.97614 | 0.97645 | 0.97656 | 0.97667 | 0.97678 | 0.97689 | 0.977 | 0.977 | 0.977 | 0.977 | 0.977 | 0.977 | 0.9772 | 0.9774 | 0.9776 | 0.9778 | 0.978 | 0.978 | 0.978 | 0.978 | 0.978 | 0.978 | 0.978
5 | 0.94992 | 0.95301 | 0.95548 | 0.95735 | 0.95877 | 0.95894 | 0.95842 | 0.95847 | 0.95895 | 0.95942 | 0.9599 | 0.96037 | 0.96086 | 0.96135 | 0.96183 | 0.96232 | 0.96281 | 0.96325 | 0.96354 | 0.96384 | 0.96413 | 0.96443 | 0.96474 | 0.96504 | 0.96535 | 0.96566 | 0.96596 | 0.96626 | 0.96641 | 0.96657 | 0.96672 | 0.96688 | 0.96711 | 0.96735 | 0.96758 | 0.96782 | 0.96805 | 0.96824 | 0.96843 | 0.96862 | 0.96881 | 0.969 | 0.9692 | 0.9694 | 0.9696 | 0.9698 | 0.97 | 0.9701 | 0.9702 | 0.9703 | 0.9704 | 0.9705 | 0.9706 | 0.9707 | 0.9708 | 0.9709 | 0.971 | 0.971
5.5 | 0.93651 | 0.93967 | 0.94214 | 0.94441 | 0.94632 | 0.94704 | 0.94701 | 0.94735 | 0.94792 | 0.94849 | 0.94907 | 0.94964 | 0.95023 | 0.95081 | 0.9514 | 0.95198 | 0.95257 | 0.95311 | 0.95352 | 0.95391 | 0.95431 | 0.9547 | 0.95511 | 0.95552 | 0.95593 | 0.95634 | 0.95675 | 0.95715 | 0.95742 | 0.95768 | 0.95795 | 0.95821 | 0.95857 | 0.95893 | 0.95929 | 0.95965 | 0.96001 | 0.96021 | 0.9604 | 0.9606 | 0.9608 | 0.961 | 0.9612 | 0.9614 | 0.9616 | 0.9618 | 0.962 | 0.9621 | 0.9622 | 0.9623 | 0.9624 | 0.9625 | 0.9626 | 0.9627 | 0.9628 | 0.9629 | 0.963 | 0.963
6 | 0.92165 | 0.92526 | 0.92825 | 0.93138 | 0.9343 | 0.93582 | 0.93629 | 0.93695 | 0.93762 | 0.9383 | 0.93897 | 0.93964 | 0.94032 | 0.94101 | 0.9417 | 0.94238 | 0.94307 | 0.94371 | 0.94423 | 0.94473 | 0.94522 | 0.94572 | 0.94623 | 0.94674 | 0.94725 | 0.94777 | 0.94828 | 0.94879 | 0.94917 | 0.94954 | 0.94992 | 0.9503 | 0.95078 | 0.95126 | 0.95174 | 0.95223 | 0.95271 | 0.95317 | 0.95363 | 0.95408 | 0.95454 | 0.955 | 0.9554 | 0.9558 | 0.9562 | 0.9566 | 0.957 | 0.9572 | 0.9574 | 0.9576 | 0.9578 | 0.958 | 0.9582 | 0.9584 | 0.9586 | 0.9588 | 0.959 | 0.959
6.5 | 0.90802 | 0.91223 | 0.91522 | 0.9187 | 0.92211 | 0.92423 | 0.9252 | 0.92623 | 0.927 | 0.92777 | 0.92854 | 0.92931 | 0.9301 | 0.93088 | 0.93167 | 0.93246 | 0.93325 | 0.93399 | 0.93455 | 0.93505 | 0.93555 | 0.93604 | 0.93656 | 0.93707 | 0.93758 | 0.9381 | 0.93861 | 0.93913 | 0.93952 | 0.94001 | 0.9405 | 0.94098 | 0.94159 | 0.9422 | 0.9428 | 0.94341 | 0.94401 | 0.94461 | 0.94521 | 0.94581 | 0.9464 | 0.947 | 0.9474 | 0.9478 | 0.9482 | 0.9486 | 0.949 | 0.9494 | 0.9498 | 0.9502 | 0.9506 | 0.951 | 0.9512 | 0.9514 | 0.9516 | 0.9518 | 0.952 | 0.952
7 | 0.89343 | 0.89774 | 0.90075 | 0.90483 | 0.90926 | 0.91203 | 0.91301 | 0.91412 | 0.91509 | 0.91606 | 0.91703 | 0.91801 | 0.919 | 0.91999 | 0.92098 | 0.92197 | 0.92296 | 0.92391 | 0.9247 | 0.9254 | 0.9261 | 0.9268 | 0.92752 | 0.92824 | 0.92896 | 0.92968 | 0.9304 | 0.93114 | 0.93174 | 0.93215 | 0.93254 | 0.93294 | 0.93346 | 0.93398 | 0.93451 | 0.93503 | 0.93556 | 0.93625 | 0.93693 | 0.93762 | 0.93831 | 0.939 | 0.9394 | 0.9398 | 0.9402 | 0.9406 | 0.941 | 0.9414 | 0.9418 | 0.9422 | 0.9426 | 0.943 | 0.9432 | 0.9434 | 0.9436 | 0.9438 | 0.944 | 0.944
7.5 | 0.87906 | 0.8843 | 0.88936 | 0.89379 | 0.89721 | 0.8997 | 0.90118 | 0.90275 | 0.90392 | 0.9051 | 0.90627 | 0.90745 | 0.90864 | 0.90984 | 0.91104 | 0.91223 | 0.91343 | 0.91459 | 0.9155 | 0.9162 | 0.9169 | 0.91761 | 0.91833 | 0.91905 | 0.91978 | 0.9205 | 0.92122 | 0.92196 | 0.92257 | 0.92302 | 0.92343 | 0.92383 | 0.92437 | 0.92491 | 0.92546 | 0.926 | 0.92654 | 0.92704 | 0.92753 | 0.92802 | 0.92851 | 0.929 | 0.9294 | 0.9298 | 0.9302 | 0.9306 | 0.931 | 0.9314 | 0.9318 | 0.9322 | 0.9326 | 0.933 | 0.9334 | 0.9338 | 0.9342 | 0.9346 | 0.935 | 0.935
8 | 0.8653 | 0.87087 | 0.87544 | 0.88025 | 0.88469 | 0.88791 | 0.88939 | 0.89103 | 0.89241 | 0.89379 | 0.89517 | 0.89655 | 0.89795 | 0.89936 | 0.90076 | 0.90217 | 0.90357 | 0.90494 | 0.90601 | 0.90672 | 0.90742 | 0.90813 | 0.90885 | 0.90958 | 0.9103 | 0.91103 | 0.91175 | 0.9125 | 0.91312 | 0.91367 | 0.91419 | 0.9147 | 0.91536 | 0.91603 | 0.91669 | 0.91736 | 0.91802 | 0.91862 | 0.91921 | 0.91981 | 0.9204 | 0.921 | 0.9214 | 0.9218 | 0.9222 | 0.9226 | 0.923 | 0.9234 | 0.9238 | 0.9242 | 0.9246 | 0.925 | 0.9252 | 0.9254 | 0.9256 | 0.9258 | 0.926 | 0.926
8.5 | 0.84991 | 0.85624 | 0.86238 | 0.86776 | 0.87169 | 0.87499 | 0.87752 | 0.88007 | 0.88155 | 0.88304 | 0.88452 | 0.88601 | 0.88752 | 0.88902 | 0.89054 | 0.89205 | 0.89356 | 0.89503 | 0.89624 | 0.89695 | 0.89766 | 0.89836 | 0.89909 | 0.89981 | 0.90054 | 0.90127 | 0.902 | 0.90275 | 0.90338 | 0.904 | 0.90463 | 0.90525 | 0.90603 | 0.90682 | 0.90761 | 0.90839 | 0.90918 | 0.90974 | 0.91031 | 0.91087 | 0.91144 | 0.912 | 0.9126 | 0.9132 | 0.9138 | 0.9144 | 0.915 | 0.9154 | 0.9158 | 0.9162 | 0.9166 | 0.917 | 0.9174 | 0.9178 | 0.9182 | 0.9186 | 0.919 | 0.919
9 | 0.83794 | 0.84435 | 0.85 | 0.85544 | 0.85989 | 0.86348 | 0.86549 | 0.86767 | 0.86936 | 0.87105 | 0.87275 | 0.87444 | 0.87616 | 0.87788 | 0.8796 | 0.88132 | 0.88304 | 0.88473 | 0.8862 | 0.88701 | 0.88783 | 0.88864 | 0.88947 | 0.8903 | 0.89114 | 0.89197 | 0.8928 | 0.89367 | 0.89441 | 0.89511 | 0.89574 | 0.89638 | 0.89718 | 0.89798 | 0.89878 | 0.89958 | 0.90039 | 0.90091 | 0.90143 | 0.90195 | 0.90248 | 0.903 | 0.9034 | 0.9038 | 0.9042 | 0.9046 | 0.905 | 0.9054 | 0.9058 | 0.9062 | 0.9066 | 0.907 | 0.9072 | 0.9074 | 0.9076 | 0.9078 | 0.908 | 0.908
9.5 | 0.82452 | 0.83053 | 0.83672 | 0.84254 | 0.84699 | 0.85092 | 0.85398 | 0.85719 | 0.85888 | 0.86058 | 0.86227 | 0.86397 | 0.86569 | 0.86741 | 0.86914 | 0.87086 | 0.87259 | 0.87428 | 0.87585 | 0.87677 | 0.87769 | 0.8786 | 0.87954 | 0.88048 | 0.88142 | 0.88236 | 0.88331 | 0.88428 | 0.88513 | 0.88595 | 0.88659 | 0.88723 | 0.88804 | 0.88886 | 0.88968 | 0.8905 | 0.89132 | 0.89185 | 0.89239 | 0.89293 | 0.89346 | 0.894 | 0.8944 | 0.8948 | 0.8952 | 0.8956 | 0.896 | 0.8964 | 0.8968 | 0.8972 | 0.8976 | 0.898 | 0.8982 | 0.8984 | 0.8986 | 0.8988 | 0.899 | 0.899
10 | 0.81031 | 0.81686 | 0.82255 | 0.82878 | 0.83481 | 0.83994 | 0.84248 | 0.84526 | 0.84717 | 0.84907 | 0.85098 | 0.85288 | 0.85482 | 0.85676 | 0.85869 | 0.86063 | 0.86257 | 0.86448 | 0.86634 | 0.86736 | 0.86839 | 0.86941 | 0.87046 | 0.87151 | 0.87255 | 0.8736 | 0.87465 | 0.87574 | 0.8767 | 0.87766 | 0.87842 | 0.87917 | 0.88011 | 0.88104 | 0.88198 | 0.88292 | 0.88386 | 0.88469 | 0.88552 | 0.88634 | 0.88717 | 0.888 | 0.8886 | 0.8892 | 0.8898 | 0.8904 | 0.891 | 0.8914 | 0.8918 | 0.8922 | 0.8926 | 0.893 | 0.8934 | 0.8938 | 0.8942 | 0.8946 | 0.895 | 0.895
10.5 | 0.79655 | 0.80347 | 0.80972 | 0.81611 | 0.82163 | 0.82646 | 0.82901 | 0.8318 | 0.83406 | 0.83628 | 0.8385 | 0.84073 | 0.84298 | 0.84524 | 0.8475 | 0.84975 | 0.85202 | 0.85424 | 0.85642 | 0.85747 | 0.85839 | 0.85931 | 0.86026 | 0.8612 | 0.86215 | 0.8631 | 0.86404 | 0.86503 | 0.8659 | 0.86676 | 0.86771 | 0.86868 | 0.86985 | 0.87101 | 0.87217 | 0.87334 | 0.8745 | 0.8756 | 0.8767 | 0.8778 | 0.8789 | 0.88 | 0.8808 | 0.8816 | 0.8824 | 0.8832 | 0.884 | 0.8846 | 0.8852 | 0.8858 | 0.8864 | 0.887 | 0.8874 | 0.8878 | 0.8882 | 0.8886 | 0.889 | 0.889
11 | 0.78479 | 0.79207 | 0.79887 | 0.80531 | 0.80979 | 0.81388 | 0.81697 | 0.82029 | 0.82273 | 0.82506 | 0.82739 | 0.82973 | 0.83209 | 0.83446 | 0.83683 | 0.8392 | 0.84157 | 0.84391 | 0.84621 | 0.84749 | 0.84852 | 0.84955 | 0.8506 | 0.85166 | 0.85271 | 0.85376 | 0.85482 | 0.85592 | 0.8569 | 0.85788 | 0.85871 | 0.85947 | 0.86044 | 0.8614 | 0.86237 | 0.86333 | 0.8643 | 0.8653 | 0.8663 | 0.8673 | 0.8683 | 0.8693 | 0.8701 | 0.8709 | 0.8717 | 0.8725 | 0.8733 | 0.8739 | 0.8745 | 0.8751 | 0.8757 | 0.8763 | 0.8767 | 0.8771 | 0.8775 | 0.8779 | 0.8783 | 0.8783
11.5 | 0.77057 | 0.77887 | 0.78571 | 0.79259 | 0.79813 | 0.8033 | 0.80692 | 0.81079 | 0.81327 | 0.8155 | 0.81774 | 0.81997 | 0.82224 | 0.8245 | 0.82677 | 0.82905 | 0.83132 | 0.83356 | 0.83575 | 0.83728 | 0.83853 | 0.83977 | 0.84104 | 0.84231 | 0.84358 | 0.84485 | 0.84612 | 0.84744 | 0.84864 | 0.84984 | 0.85074 | 0.85141 | 0.85228 | 0.85315 | 0.85402 | 0.8549 | 0.85577 | 0.85677 | 0.85777 | 0.85877 | 0.85977 | 0.86077 | 0.86157 | 0.86237 | 0.86317 | 0.86397 | 0.86477 | 0.86537 | 0.86597 | 0.86657 | 0.86717 | 0.86777 | 0.86817 | 0.86857 | 0.86897 | 0.86937 | 0.86977 | 0.86977
12 | 0.75797 | 0.76563 | 0.77303 | 0.78038 | 0.78593 | 0.79118 | 0.79482 | 0.79869 | 0.80135 | 0.80369 | 0.80604 | 0.80838 | 0.81076 | 0.81314 | 0.81552 | 0.81791 | 0.82029 | 0.82264 | 0.82495 | 0.82663 | 0.82787 | 0.82912 | 0.83039 | 0.83167 | 0.83294 | 0.83421 | 0.83549 | 0.83682 | 0.83802 | 0.83923 | 0.8403 | 0.84119 | 0.84229 | 0.84338 | 0.84448 | 0.84558 | 0.84668 | 0.84768 | 0.84868 | 0.84968 | 0.85068 | 0.85168 | 0.85248 | 0.85328 | 0.85408 | 0.85488 | 0.85568 | 0.85628 | 0.85688 | 0.85748 | 0.85808 | 0.85868 | 0.85908 | 0.85948 | 0.85988 | 0.86028 | 0.86068 | 0.86068
12.5 | 0.74527 | 0.75297 | 0.7604 | 0.76812 | 0.77476 | 0.78116 | 0.78374 | 0.78656 | 0.78912 | 0.79157 | 0.79402 | 0.79648 | 0.79897 | 0.80147 | 0.80396 | 0.80646 | 0.80896 | 0.81142 | 0.81385 | 0.81574 | 0.8171 | 0.81845 | 0.81984 | 0.82122 | 0.82261 | 0.82399 | 0.82538 | 0.82682 | 0.82814 | 0.82946 | 0.83067 | 0.83156 | 0.83267 | 0.83378 | 0.83489 | 0.836 | 0.83711 | 0.83811 | 0.83911 | 0.84011 | 0.84111 | 0.84211 | 0.84291 | 0.84371 | 0.84451 | 0.84531 | 0.84611 | 0.84671 | 0.84731 | 0.84791 | 0.84851 | 0.84911 | 0.84951 | 0.84991 | 0.85031 | 0.85071 | 0.85111 | 0.85111
13 | 0.73348 | 0.74122 | 0.74869 | 0.75624 | 0.76182 | 0.76717 | 0.77141 | 0.77585 | 0.77907 | 0.78174 | 0.78441 | 0.78709 | 0.7898 | 0.79252 | 0.79524 | 0.79796 | 0.80068 | 0.80337 | 0.80602 | 0.80811 | 0.80936 | 0.81061 | 0.81189 | 0.81318 | 0.81446 | 0.81574 | 0.81702 | 0.81836 | 0.81958 | 0.8208 | 0.82199 | 0.82289 | 0.82401 | 0.82512 | 0.82624 | 0.82736 | 0.82849 | 0.82949 | 0.83049 | 0.83149 | 0.83249 | 0.83349 | 0.83429 | 0.83509 | 0.83589 | 0.83669 | 0.83749 | 0.83809 | 0.83869 | 0.83929 | 0.83989 | 0.84049 | 0.84089 | 0.84129 | 0.84169 | 0.84209 | 0.84249 | 0.84249
13.5 | 0.72022 | 0.72893 | 0.73589 | 0.74332 | 0.74998 | 0.75643 | 0.76082 | 0.76527 | 0.76859 | 0.77127 | 0.77395 | 0.77663 | 0.77935 | 0.78207 | 0.7848 | 0.78753 | 0.79026 | 0.79295 | 0.79561 | 0.79785 | 0.79911 | 0.80036 | 0.80165 | 0.80293 | 0.80422 | 0.8055 | 0.80679 | 0.80813 | 0.80936 | 0.81059 | 0.81181 | 0.81294 | 0.81428 | 0.81563 | 0.81698 | 0.81833 | 0.81967 | 0.82067 | 0.82167 | 0.82267 | 0.82367 | 0.82467 | 0.82547 | 0.82627 | 0.82707 | 0.82787 | 0.82867 | 0.82927 | 0.82987 | 0.83047 | 0.83107 | 0.83167 | 0.83207 | 0.83247 | 0.83287 | 0.83327 | 0.83367 | 0.83367
14 | 0.70777 | 0.71584 | 0.72392 | 0.73222 | 0.73837 | 0.74429 | 0.74919 | 0.7542 | 0.75784 | 0.76052 | 0.76321 | 0.7659 | 0.76863 | 0.77136 | 0.77409 | 0.77683 | 0.77956 | 0.78227 | 0.78494 | 0.78737 | 0.78885 | 0.79032 | 0.79183 | 0.79333 | 0.79484 | 0.79634 | 0.79785 | 0.79942 | 0.80087 | 0.80232 | 0.80377 | 0.80488 | 0.80613 | 0.80737 | 0.80862 | 0.80987 | 0.81112 | 0.81212 | 0.81312 | 0.81412 | 0.81512 | 0.81612 | 0.81692 | 0.81772 | 0.81852 | 0.81932 | 0.82012 | 0.82072 | 0.82132 | 0.82192 | 0.82252 | 0.82312 | 0.82352 | 0.82392 | 0.82432 | 0.82472 | 0.82512 | 0.82512
14.5 | 0.69631 | 0.70545 | 0.71302 | 0.72089 | 0.7265 | 0.73191 | 0.73724 | 0.74281 | 0.74694 | 0.74985 | 0.75276 | 0.75567 | 0.75863 | 0.76158 | 0.76454 | 0.7675 | 0.77046 | 0.7734 | 0.77629 | 0.77903 | 0.78029 | 0.78155 | 0.78284 | 0.78413 | 0.78542 | 0.78672 | 0.78801 | 0.78936 | 0.79061 | 0.79185 | 0.79309 | 0.79426 | 0.79562 | 0.79699 | 0.79836 | 0.79972 | 0.80109 | 0.80209 | 0.80309 | 0.80409 | 0.80509 | 0.80609 | 0.80689 | 0.80769 | 0.80849 | 0.80929 | 0.81009 | 0.81069 | 0.81129 | 0.81189 | 0.81249 | 0.81309 | 0.81349 | 0.81389 | 0.81429 | 0.81469 | 0.81509 | 0.81509
15 | 0.68461 | 0.69253 | 0.70013 | 0.70822 | 0.71494 | 0.72146 | 0.72615 | 0.73065 | 0.73444 | 0.73746 | 0.74049 | 0.74352 | 0.74659 | 0.74966 | 0.75274 | 0.75582 | 0.7589 | 0.76195 | 0.76496 | 0.76798 | 0.76946 | 0.77095 | 0.77246 | 0.77397 | 0.77549 | 0.777 | 0.77852 | 0.7801 | 0.78156 | 0.78303 | 0.7845 | 0.78575 | 0.78701 | 0.78828 | 0.78954 | 0.79081 | 0.79208 | 0.79306 | 0.79405 | 0.79503 | 0.79602 | 0.797 | 0.7978 | 0.7986 | 0.7994 | 0.8002 | 0.801 | 0.8016 | 0.8022 | 0.8028 | 0.8034 | 0.804 | 0.8044 | 0.8048 | 0.8052 | 0.8056 | 0.806 | 0.806
15.5 | 0.67387 | 0.68184 | 0.68948 | 0.69765 | 0.70438 | 0.71092 | 0.71572 | 0.72024 | 0.72411 | 0.72714 | 0.73018 | 0.73322 | 0.7363 | 0.73938 | 0.74246 | 0.74555 | 0.74864 | 0.7517 | 0.75473 | 0.75775 | 0.75939 | 0.76088 | 0.7624 | 0.76392 | 0.76543 | 0.76695 | 0.76847 | 0.77006 | 0.77153 | 0.773 | 0.77448 | 0.77584 | 0.77722 | 0.7786 | 0.77999 | 0.78138 | 0.78276 | 0.78376 | 0.78476 | 0.78576 | 0.78676 | 0.78776 | 0.78856 | 0.78936 | 0.79016 | 0.79096 | 0.79176 | 0.79236 | 0.79296 | 0.79356 | 0.79416 | 0.79476 | 0.79516 | 0.79556 | 0.79596 | 0.79636 | 0.79676 | 0.79676
16 | 0.66346 | 0.67198 | 0.6791 | 0.68681 | 0.69357 | 0.70013 | 0.70504 | 0.70957 | 0.71357 | 0.71672 | 0.71988 | 0.72303 | 0.72623 | 0.72943 | 0.73264 | 0.73584 | 0.73905 | 0.74223 | 0.74538 | 0.74853 | 0.75035 | 0.75184 | 0.75336 | 0.75488 | 0.75641 | 0.75793 | 0.75945 | 0.76104 | 0.76252 | 0.76401 | 0.76549 | 0.76692 | 0.76843 | 0.76993 | 0.77143 | 0.77294 | 0.77445 | 0.77545 | 0.77645 | 0.77745 | 0.77845 | 0.77945 | 0.78025 | 0.78105 | 0.78185 | 0.78265 | 0.78345 | 0.78405 | 0.78465 | 0.78525 | 0.78585 | 0.78645 | 0.78685 | 0.78725 | 0.78765 | 0.78805 | 0.78845 | 0.78845
16.5 | 0.65163 | 0.6597 | 0.66741 | 0.67571 | 0.68194 | 0.68797 | 0.69319 | 0.69828 | 0.70273 | 0.70589 | 0.70905 | 0.71221 | 0.71542 | 0.71863 | 0.72185 | 0.72506 | 0.72828 | 0.73147 | 0.73463 | 0.73778 | 0.73994 | 0.74165 | 0.7434 | 0.74515 | 0.74689 | 0.74864 | 0.75039 | 0.75221 | 0.75392 | 0.75563 | 0.75734 | 0.75902 | 0.76031 | 0.7616 | 0.76289 | 0.76418 | 0.76547 | 0.76647 | 0.76747 | 0.76847 | 0.76947 | 0.77047 | 0.77127 | 0.77207 | 0.77287 | 0.77367 | 0.77447 | 0.77507 | 0.77567 | 0.77627 | 0.77687 | 0.77747 | 0.77787 | 0.77827 | 0.77867 | 0.77907 | 0.77947 | 0.77947
17 | 0.64012 | 0.64805 | 0.65524 | 0.66305 | 0.67095 | 0.67867 | 0.68419 | 0.68875 | 0.69296 | 0.69624 | 0.69952 | 0.7028 | 0.70613 | 0.70946 | 0.7128 | 0.71613 | 0.71947 | 0.72279 | 0.72606 | 0.72934 | 0.73169 | 0.73341 | 0.73517 | 0.73692 | 0.73867 | 0.74042 | 0.74218 | 0.74401 | 0.74572 | 0.74744 | 0.74916 | 0.75088 | 0.75224 | 0.75353 | 0.75483 | 0.75613 | 0.75743 | 0.75843 | 0.75943 | 0.76043 | 0.76143 | 0.76243 | 0.76323 | 0.76403 | 0.76483 | 0.76563 | 0.76643 | 0.76703 | 0.76763 | 0.76823 | 0.76883 | 0.76943 | 0.76983 | 0.77023 | 0.77063 | 0.77103 | 0.77143 | 0.77143
17.5 | 0.62965 | 0.63781 | 0.64559 | 0.65398 | 0.66088 | 0.66751 | 0.67308 | 0.6782 | 0.68288 | 0.68606 | 0.68924 | 0.69242 | 0.69565 | 0.69888 | 0.70211 | 0.70534 | 0.70858 | 0.71179 | 0.71497 | 0.71815 | 0.72066 | 0.7225 | 0.72437 | 0.72623 | 0.7281 | 0.72997 | 0.73185 | 0.73379 | 0.73562 | 0.73746 | 0.7393 | 0.74114 | 0.74272 | 0.74413 | 0.74555 | 0.74696 | 0.74838 | 0.74938 | 0.75038 | 0.75138 | 0.75238 | 0.75338 | 0.75418 | 0.75498 | 0.75578 | 0.75658 | 0.75738 | 0.75798 | 0.75858 | 0.75918 | 0.75978 | 0.76038 | 0.76078 | 0.76118 | 0.76158 | 0.76198 | 0.76238 | 0.76238
18 | 0.61894 | 0.62715 | 0.63497 | 0.64338 | 0.65035 | 0.65701 | 0.66235 | 0.66693 | 0.67135 | 0.67487 | 0.67839 | 0.68191 | 0.68549 | 0.68906 | 0.69264 | 0.69622 | 0.6998 | 0.70336 | 0.70689 | 0.71041 | 0.71318 | 0.7148 | 0.71645 | 0.7181 | 0.71975 | 0.7214 | 0.72305 | 0.72478 | 0.7264 | 0.72801 | 0.72963 | 0.73125 | 0.73292 | 0.73445 | 0.73599 | 0.73753 | 0.73906 | 0.74005 | 0.74104 | 0.74203 | 0.74301 | 0.744 | 0.7448 | 0.7456 | 0.7464 | 0.7472 | 0.748 | 0.7486 | 0.7492 | 0.7498 | 0.7504 | 0.751 | 0.7514 | 0.7518 | 0.7522 | 0.7526 | 0.753 | 0.753
18.5 | 0.60965 | 0.61639 | 0.6248 | 0.63381 | 0.64041 | 0.64653 | 0.65229 | 0.65802 | 0.66344 | 0.66686 | 0.67028 | 0.6737 | 0.67717 | 0.68065 | 0.68412 | 0.6876 | 0.69109 | 0.69454 | 0.69797 | 0.70139 | 0.70431 | 0.70605 | 0.70782 | 0.70959 | 0.71135 | 0.71312 | 0.71489 | 0.71674 | 0.71847 | 0.72021 | 0.72195 | 0.72369 | 0.72543 | 0.72686 | 0.72828 | 0.72971 | 0.73114 | 0.73214 | 0.73314 | 0.73414 | 0.73514 | 0.73614 | 0.73694 | 0.73774 | 0.73854 | 0.73934 | 0.74014 | 0.74074 | 0.74134 | 0.74194 | 0.74254 | 0.74314 | 0.74354 | 0.74394 | 0.74434 | 0.74474 | 0.74514 | 0.74514
19 | 0.5985 | 0.60509 | 0.61298 | 0.62145 | 0.62904 | 0.63632 | 0.64217 | 0.64679 | 0.65133 | 0.65476 | 0.65819 | 0.66162 | 0.6651 | 0.66858 | 0.67207 | 0.67556 | 0.67905 | 0.68252 | 0.68595 | 0.68939 | 0.69251 | 0.69437 | 0.69625 | 0.69814 | 0.70002 | 0.70191 | 0.7038 | 0.70576 | 0.70761 | 0.70947 | 0.71133 | 0.71319 | 0.71517 | 0.71683 | 0.71849 | 0.72015 | 0.72181 | 0.72281 | 0.72381 | 0.72481 | 0.72581 | 0.72681 | 0.72761 | 0.72841 | 0.72921 | 0.73001 | 0.73081 | 0.73141 | 0.73201 | 0.73261 | 0.73321 | 0.73381 | 0.73421 | 0.73461 | 0.73501 | 0.73541 | 0.73581 | 0.73581
19.5 | 0.58893 | 0.59627 | 0.60363 | 0.61157 | 0.61912 | 0.62642 | 0.63266 | 0.63786 | 0.64301 | 0.64645 | 0.64989 | 0.65333 | 0.65682 | 0.66032 | 0.66381 | 0.66731 | 0.67082 | 0.6743 | 0.67774 | 0.68119 | 0.68448 | 0.68635 | 0.68824 | 0.69012 | 0.69202 | 0.69391 | 0.6958 | 0.69777 | 0.69963 | 0.7015 | 0.70336 | 0.70523 | 0.70725 | 0.70869 | 0.71013 | 0.71157 | 0.71301 | 0.71401 | 0.71501 | 0.71601 | 0.71701 | 0.71801 | 0.71881 | 0.71961 | 0.72041 | 0.72121 | 0.72201 | 0.72261 | 0.72321 | 0.72381 | 0.72441 | 0.72501 | 0.72541 | 0.72581 | 0.72621 | 0.72661 | 0.72701 | 0.72701
20 | 0.57864 | 0.58602 | 0.59341 | 0.60137 | 0.60897 | 0.61629 | 0.62265 | 0.62786 | 0.63313 | 0.63657 | 0.64002 | 0.64347 | 0.64698 | 0.65048 | 0.65399 | 0.6575 | 0.66101 | 0.6645 | 0.66796 | 0.67142 | 0.67488 | 0.67675 | 0.67865 | 0.68054 | 0.68244 | 0.68433 | 0.68623 | 0.6882 | 0.69007 | 0.69195 | 0.69382 | 0.69569 | 0.69782 | 0.69938 | 0.70094 | 0.7025 | 0.70406 | 0.70506 | 0.70606 | 0.70706 | 0.70806 | 0.70906 | 0.70986 | 0.71066 | 0.71146 | 0.71226 | 0.71306 | 0.71366 | 0.71426 | 0.71486 | 0.71546 | 0.71606 | 0.71646 | 0.71686 | 0.71726 | 0.71766 | 0.71806 | 0.71806
21 | 0.55877 | 0.56631 | 0.57434 | 0.58293 | 0.59033 | 0.59714 | 0.60315 | 0.60783 | 0.61255 | 0.61625 | 0.61983 | 0.62341 | 0.62705 | 0.63069 | 0.63434 | 0.63798 | 0.64163 | 0.64526 | 0.64885 | 0.65245 | 0.65605 | 0.65828 | 0.66018 | 0.66209 | 0.66399 | 0.6659 | 0.66781 | 0.66979 | 0.67167 | 0.67356 | 0.67545 | 0.67733 | 0.67948 | 0.6813 | 0.68298 | 0.68466 | 0.68635 | 0.68755 | 0.68875 | 0.68995 | 0.69115 | 0.69235 | 0.69335 | 0.69435 | 0.69535 | 0.69635 | 0.69735 | 0.69815 | 0.69895 | 0.69975 | 0.70055 | 0.70135 | 0.70195 | 0.70255 | 0.70315 | 0.70375 | 0.70435 | 0.70435
22 | 0.54123 | 0.54976 | 0.55729 | 0.56536 | 0.57194 | 0.57764 | 0.58329 | 0.58915 | 0.59506 | 0.59912 | 0.60272 | 0.60633 | 0.60999 | 0.61365 | 0.61732 | 0.62099 | 0.62466 | 0.62831 | 0.63193 | 0.63555 | 0.63918 | 0.64183 | 0.64386 | 0.64589 | 0.64793 | 0.64996 | 0.65199 | 0.6541 | 0.65612 | 0.65813 | 0.66015 | 0.66217 | 0.66444 | 0.66639 | 0.66785 | 0.66931 | 0.67078 | 0.67198 | 0.67318 | 0.67438 | 0.67558 | 0.67678 | 0.67778 | 0.67878 | 0.67978 | 0.68078 | 0.68178 | 0.68258 | 0.68338 | 0.68418 | 0.68498 | 0.68578 | 0.68638 | 0.68698 | 0.68758 | 0.68818 | 0.68878 | 0.68878
23 | 0.52354 | 0.53107 | 0.53809 | 0.54563 | 0.55289 | 0.5598 | 0.56637 | 0.57169 | 0.57706 | 0.58112 | 0.58463 | 0.58814 | 0.5917 | 0.59527 | 0.59884 | 0.60242 | 0.60599 | 0.60955 | 0.61308 | 0.61661 | 0.62014 | 0.62307 | 0.62511 | 0.62715 | 0.62919 | 0.63124 | 0.63328 | 0.6354 | 0.63743 | 0.63946 | 0.64149 | 0.64352 | 0.64581 | 0.64802 | 0.64961 | 0.65119 | 0.65278 | 0.65418 | 0.65558 | 0.65698 | 0.65838 | 0.65978 | 0.66078 | 0.66178 | 0.66278 | 0.66378 | 0.66478 | 0.66558 | 0.66638 | 0.66718 | 0.66798 | 0.66878 | 0.66938 | 0.66998 | 0.67058 | 0.67118 | 0.67178 | 0.67178
24 | 0.50773 | 0.5131 | 0.52018 | 0.52777 | 0.53511 | 0.54207 | 0.54884 | 0.55419 | 0.55959 | 0.56387 | 0.5674 | 0.57093 | 0.57451 | 0.5781 | 0.58169 | 0.58529 | 0.58888 | 0.59246 | 0.59602 | 0.59957 | 0.60313 | 0.6064 | 0.60857 | 0.61074 | 0.61291 | 0.61509 | 0.61726 | 0.61951 | 0.62167 | 0.62383 | 0.626 | 0.62816 | 0.63057 | 0.63299 | 0.63465 | 0.63613 | 0.63761 | 0.63921 | 0.64081 | 0.64241 | 0.64401 | 0.64561 | 0.64661 | 0.64761 | 0.64861 | 0.64961 | 0.65061 | 0.65141 | 0.65221 | 0.65301 | 0.65381 | 0.65461 | 0.65521 | 0.65581 | 0.65641 | 0.65701 | 0.65761 | 0.65761
25 | 0.49048 | 0.49583 | 0.50298 | 0.51062 | 0.51775 | 0.52417 | 0.53053 | 0.53652 | 0.54254 | 0.54733 | 0.55088 | 0.55443 | 0.55804 | 0.56165 | 0.56526 | 0.56887 | 0.57249 | 0.57609 | 0.57967 | 0.58325 | 0.58683 | 0.59041 | 0.59247 | 0.59454 | 0.5966 | 0.59867 | 0.60074 | 0.60288 | 0.60493 | 0.60699 | 0.60905 | 0.61111 | 0.61341 | 0.61572 | 0.61768 | 0.61928 | 0.62088 | 0.62248 | 0.62408 | 0.62568 | 0.62728 | 0.62888 | 0.62988 | 0.63088 | 0.63188 | 0.63288 | 0.63388 | 0.63468 | 0.63548 | 0.63628 | 0.63708 | 0.63788 | 0.63848 | 0.63908 | 0.63968 | 0.64028 | 0.64088 | 0.64088
26 | 0.47426 | 0.48085 | 0.48805 | 0.49574 | 0.50272 | 0.50859 | 0.51441 | 0.51988 | 0.52536 | 0.53011 | 0.5338 | 0.53749 | 0.54124 | 0.54499 | 0.54874 | 0.5525 | 0.55625 | 0.56 | 0.56372 | 0.56744 | 0.57116 | 0.57488 | 0.5772 | 0.57915 | 0.58111 | 0.58307 | 0.58503 | 0.58706 | 0.58901 | 0.59096 | 0.59291 | 0.59486 | 0.59706 | 0.59926 | 0.60134 | 0.60295 | 0.60455 | 0.60615 | 0.60775 | 0.60935 | 0.61095 | 0.61255 | 0.61375 | 0.61495 | 0.61615 | 0.61735 | 0.61855 | 0.61935 | 0.62015 | 0.62095 | 0.62175 | 0.62255 | 0.62315 | 0.62375 | 0.62435 | 0.62495 | 0.62555 | 0.62555
27 | 0.45857 | 0.46523 | 0.47191 | 0.47905 | 0.48581 | 0.49172 | 0.49759 | 0.50365 | 0.50976 | 0.51507 | 0.51854 | 0.52201 | 0.52554 | 0.52908 | 0.53261 | 0.53615 | 0.53969 | 0.54321 | 0.54672 | 0.55022 | 0.55373 | 0.55723 | 0.5599 | 0.56198 | 0.56407 | 0.56616 | 0.56825 | 0.57041 | 0.57249 | 0.57458 | 0.57666 | 0.57874 | 0.58107 | 0.5834 | 0.58573 | 0.58741 | 0.58903 | 0.59063 | 0.59223 | 0.59383 | 0.59543 | 0.59703 | 0.59823 | 0.59943 | 0.60063 | 0.60183 | 0.60303 | 0.60383 | 0.60463 | 0.60543 | 0.60623 | 0.60703 | 0.60763 | 0.60823 | 0.60883 | 0.60943 | 0.61003 | 0.61003
28 | 0.44358 | 0.44908 | 0.45568 | 0.46287 | 0.46975 | 0.4757 | 0.48161 | 0.48772 | 0.49386 | 0.49948 | 0.50297 | 0.50646 | 0.51001 | 0.51356 | 0.51712 | 0.52068 | 0.52424 | 0.52779 | 0.53131 | 0.53484 | 0.53836 | 0.54189 | 0.54486 | 0.54696 | 0.54906 | 0.55116 | 0.55326 | 0.55544 | 0.55753 | 0.55962 | 0.56172 | 0.56382 | 0.56615 | 0.56849 | 0.57084 | 0.57267 | 0.57416 | 0.57576 | 0.57736 | 0.57896 | 0.58056 | 0.58216 | 0.58336 | 0.58456 | 0.58576 | 0.58696 | 0.58816 | 0.58896 | 0.58976 | 0.59056 | 0.59136 | 0.59216 | 0.59276 | 0.59336 | 0.59396 | 0.59456 | 0.59516 | 0.59516
29 | 0.42977 | 0.43532 | 0.44142 | 0.44805 | 0.45475 | 0.46136 | 0.46792 | 0.47344 | 0.4784 | 0.48323 | 0.48673 | 0.49024 | 0.49381 | 0.49739 | 0.50096 | 0.50454 | 0.50812 | 0.51169 | 0.51524 | 0.51879 | 0.52234 | 0.52589 | 0.52917 | 0.53128 | 0.53339 | 0.5355 | 0.53762 | 0.5398 | 0.5419 | 0.54401 | 0.54612 | 0.54823 | 0.55057 | 0.55292 | 0.55528 | 0.55741 | 0.55903 | 0.56063 | 0.56223 | 0.56383 | 0.56543 | 0.56703 | 0.56823 | 0.56943 | 0.57063 | 0.57183 | 0.57303 | 0.57383 | 0.57463 | 0.57543 | 0.57623 | 0.57703 | 0.57763 | 0.57823 | 0.57883 | 0.57943 | 0.58003 | 0.58003
30 | 0.41685 | 0.42123 | 0.42711 | 0.43379 | 0.44041 | 0.44645 | 0.45245 | 0.45827 | 0.46388 | 0.4695 | 0.4729 | 0.47631 | 0.47978 | 0.48325 | 0.48673 | 0.4902 | 0.49368 | 0.49715 | 0.5006 | 0.50404 | 0.50749 | 0.51094 | 0.51442 | 0.51654 | 0.51866 | 0.52078 | 0.52291 | 0.5251 | 0.52722 | 0.52934 | 0.53146 | 0.53358 | 0.53593 | 0.53829 | 0.54065 | 0.54302 | 0.54464 | 0.54604 | 0.54744 | 0.54884 | 0.55024 | 0.55164 | 0.55291 | 0.55418 | 0.55546 | 0.55673 | 0.558 | 0.5588 | 0.5596 | 0.5604 | 0.5612 | 0.562 | 0.5626 | 0.5632 | 0.5638 | 0.5644 | 0.565 | 0.565
30.001 | 0.41685 | 0.42123 | 0.42711 | 0.43379 | 0.44041 | 0.44645 | 0.45245 | 0.45827 | 0.46388 | 0.4695 | 0.4729 | 0.47631 | 0.47978 | 0.48325 | 0.48673 | 0.4902 | 0.49368 | 0.49715 | 0.5006 | 0.50404 | 0.50749 | 0.51094 | 0.51442 | 0.51654 | 0.51866 | 0.52078 | 0.52291 | 0.5251 | 0.52722 | 0.52934 | 0.53146 | 0.53358 | 0.53593 | 0.53829 | 0.54065 | 0.54302 | 0.54464 | 0.54604 | 0.54744 | 0.54884 | 0.55024 | 0.55164 | 0.55291 | 0.55418 | 0.55546 | 0.55673 | 0.558 | 0.5588 | 0.5596 | 0.5604 | 0.5612 | 0.562 | 0.5626 | 0.5632 | 0.5638 | 0.5644 | 0.565 | 0.565
RDF | bar: Field Size 4 to Field Size 6
Y Jaw
X Jaw | 4 | 5 | 6 | 7 | 8 | 9 | 10 | 11 | 12 | 13 | 14 | 15 | 16 | 17 | 18 | 19 | 20 | 21 | 22 | 23 | 24 | 25 | 26 | 27 | 28 | 29 | 30 | 31 | 32 | 33 | 34 | 35 | 36 | 37 | 38 | 39 | 40 | 40.001
4 | 0.924 | 0.933 | 0.93967 | 0.946 | 0.9503 | 0.95428 | 0.957 | 0.96025 | 0.96246 | 0.96428 | 0.9658 | 0.967 | 0.96817 | 0.96912 | 0.96997 | 0.97076 | 0.972 | 0.97218 | 0.97285 | 0.97349 | 0.97411 | 0.9745 | 0.97527 | 0.9758 | 0.97629 | 0.97673 | 0.977 | 0.97745 | 0.97773 | 0.97796 | 0.97816 | 0.9785 | 0.97853 | 0.97876 | 0.97906 | 0.97949 | 0.98 | 0.98
5 | 0.931 | 0.941 | 0.94894 | 0.956 | 0.9615 | 0.96628 | 0.97 | 0.97357 | 0.97632 | 0.97861 | 0.98053 | 0.982 | 0.98352 | 0.98472 | 0.98578 | 0.98673 | 0.988 | 0.98841 | 0.98918 | 0.98991 | 0.99061 | 0.991 | 0.99191 | 0.9925 | 0.99305 | 0.99355 | 0.994 | 0.99439 | 0.99473 | 0.99502 | 0.99527 | 0.9955 | 0.99571 | 0.99594 | 0.99622 | 0.9966 | 0.997 | 0.997
6 | 0.9355 | 0.9465 | 0.9551 | 0.963 | 0.96883 | 0.97408 | 0.978 | 0.98211 | 0.98517 | 0.98772 | 0.98987 | 0.9915 | 0.99326 | 0.99462 | 0.99583 | 0.99692 | 0.9985 | 0.99885 | 0.99972 | 1.0006 | 1.0013 | 1.0019 | 1.0028 | 1.0034 | 1.004 | 1.0045 | 1.005 | 1.0054 | 1.0058 | 1.0061 | 1.0063 | 1.0068 | 1.0068 | 1.007 | 1.0074 | 1.0078 | 1.0085 | 1.0085
7 | 0.94 | 0.952 | 0.96126 | 0.97 | 0.97615 | 0.98187 | 0.986 | 0.99065 | 0.99401 | 0.99683 | 0.99921 | 1.001 | 1.003 | 1.0045 | 1.0059 | 1.0071 | 1.009 | 1.0093 | 1.0103 | 1.0112 | 1.0121 | 1.0129 | 1.0136 | 1.0143 | 1.015 | 1.0155 | 1.016 | 1.0165 | 1.0168 | 1.0171 | 1.0174 | 1.018 | 1.0179 | 1.0181 | 1.0185 | 1.019 | 1.02 | 1.02
8 | 0.94233 | 0.95467 | 0.9644 | 0.97333 | 0.98004 | 0.98608 | 0.99067 | 0.99543 | 0.99902 | 1.0021 | 1.0046 | 1.0067 | 1.0087 | 1.0104 | 1.0119 | 1.0132 | 1.015 | 1.0155 | 1.0166 | 1.0176 | 1.0185 | 1.0192 | 1.0202 | 1.021 | 1.0217 | 1.0223 | 1.023 | 1.0234 | 1.0238 | 1.0242 | 1.0245 | 1.025 | 1.025 | 1.0253 | 1.0257 | 1.0261 | 1.027 | 1.027
9 | 0.94467 | 0.95733 | 0.96753 | 0.97667 | 0.98393 | 0.9903 | 0.99533 | 1.0002 | 1.004 | 1.0073 | 1.01 | 1.0123 | 1.0144 | 1.0162 | 1.0178 | 1.0193 | 1.021 | 1.0218 | 1.0229 | 1.024 | 1.025 | 1.0256 | 1.0268 | 1.0277 | 1.0284 | 1.0291 | 1.03 | 1.0303 | 1.0308 | 1.0313 | 1.0316 | 1.032 | 1.0322 | 1.0325 | 1.0328 | 1.0333 | 1.034 | 1.034
10 | 0.947 | 0.96 | 0.97067 | 0.98 | 0.98782 | 0.99451 | 1 | 1.005 | 1.0091 | 1.0125 | 1.0154 | 1.018 | 1.0202 | 1.0221 | 1.0238 | 1.0253 | 1.027 | 1.028 | 1.0292 | 1.0304 | 1.0314 | 1.032 | 1.0334 | 1.0343 | 1.0352 | 1.0359 | 1.037 | 1.0373 | 1.0378 | 1.0383 | 1.0387 | 1.039 | 1.0394 | 1.0397 | 1.04 | 1.0404 | 1.041 | 1.041
11 | 0.9482 | 0.9614 | 0.97229 | 0.9818 | 0.98993 | 0.99678 | 1.0022 | 1.0075 | 1.0116 | 1.0151 | 1.0181 | 1.0208 | 1.023 | 1.0249 | 1.0267 | 1.0283 | 1.0302 | 1.0312 | 1.0325 | 1.0337 | 1.0348 | 1.0354 | 1.0369 | 1.0379 | 1.0388 | 1.0396 | 1.0406 | 1.0409 | 1.0415 | 1.042 | 1.0424 | 1.0427 | 1.043 | 1.0433 | 1.0437 | 1.0441 | 1.0448 | 1.0448
12 | 0.9494 | 0.9628 | 0.97392 | 0.9836 | 0.99203 | 0.99904 | 1.0044 | 1.0099 | 1.0142 | 1.0177 | 1.0208 | 1.0236 | 1.0257 | 1.0278 | 1.0296 | 1.0313 | 1.0334 | 1.0343 | 1.0357 | 1.037 | 1.0382 | 1.0388 | 1.0405 | 1.0415 | 1.0424 | 1.0432 | 1.0442 | 1.0446 | 1.0452 | 1.0456 | 1.046 | 1.0464 | 1.0466 | 1.047 | 1.0473 | 1.0478 | 1.0486 | 1.0486
13 | 0.9506 | 0.9642 | 0.97554 | 0.9854 | 0.99414 | 1.0013 | 1.0066 | 1.0124 | 1.0167 | 1.0203 | 1.0235 | 1.0264 | 1.0285 | 1.0306 | 1.0326 | 1.0343 | 1.0366 | 1.0375 | 1.0389 | 1.0403 | 1.0416 | 1.0422 | 1.044 | 1.0451 | 1.046 | 1.0469 | 1.0478 | 1.0483 | 1.0488 | 1.0493 | 1.0497 | 1.0501 | 1.0503 | 1.0506 | 1.051 | 1.0516 | 1.0524 | 1.0524
14 | 0.9518 | 0.9656 | 0.97717 | 0.9872 | 0.99624 | 1.0036 | 1.0088 | 1.0149 | 1.0193 | 1.023 | 1.0261 | 1.0292 | 1.0313 | 1.0335 | 1.0355 | 1.0373 | 1.0398 | 1.0406 | 1.0422 | 1.0436 | 1.045 | 1.0456 | 1.0475 | 1.0486 | 1.0496 | 1.0505 | 1.0514 | 1.052 | 1.0525 | 1.0529 | 1.0533 | 1.0538 | 1.0539 | 1.0542 | 1.0546 | 1.0553 | 1.0562 | 1.0562
15 | 0.953 | 0.967 | 0.97879 | 0.989 | 0.99835 | 1.0058 | 1.011 | 1.0174 | 1.0218 | 1.0256 | 1.0288 | 1.032 | 1.0341 | 1.0364 | 1.0384 | 1.0403 | 1.043 | 1.0438 | 1.0454 | 1.0469 | 1.0484 | 1.049 | 1.051 | 1.0522 | 1.0533 | 1.0542 | 1.055 | 1.0557 | 1.0562 | 1.0566 | 1.0569 | 1.0575 | 1.0575 | 1.0578 | 1.0583 | 1.059 | 1.06 | 1.06
16 | 0.9536 | 0.9676 | 0.97963 | 0.99 | 0.99943 | 1.007 | 1.0124 | 1.0188 | 1.0234 | 1.0272 | 1.0306 | 1.0338 | 1.0361 | 1.0384 | 1.0405 | 1.0425 | 1.0452 | 1.046 | 1.0477 | 1.0493 | 1.0508 | 1.0514 | 1.0535 | 1.0547 | 1.0558 | 1.0567 | 1.0576 | 1.0582 | 1.0588 | 1.0593 | 1.0596 | 1.0602 | 1.0602 | 1.0606 | 1.061 | 1.0617 | 1.0628 | 1.0628
17 | 0.9542 | 0.9682 | 0.98047 | 0.991 | 1.0005 | 1.0082 | 1.0138 | 1.0203 | 1.0249 | 1.0289 | 1.0323 | 1.0356 | 1.038 | 1.0404 | 1.0426 | 1.0446 | 1.0474 | 1.0483 | 1.05 | 1.0516 | 1.0531 | 1.0538 | 1.0559 | 1.0572 | 1.0583 | 1.0593 | 1.0602 | 1.0608 | 1.0614 | 1.0619 | 1.0623 | 1.0629 | 1.0629 | 1.0633 | 1.0638 | 1.0645 | 1.0656 | 1.0656
18 | 0.9548 | 0.9688 | 0.98132 | 0.992 | 1.0016 | 1.0094 | 1.0152 | 1.0217 | 1.0265 | 1.0306 | 1.0341 | 1.0374 | 1.0399 | 1.0424 | 1.0447 | 1.0468 | 1.0496 | 1.0505 | 1.0523 | 1.0539 | 1.0555 | 1.0562 | 1.0584 | 1.0596 | 1.0608 | 1.0618 | 1.0628 | 1.0634 | 1.064 | 1.0645 | 1.065 | 1.0656 | 1.0656 | 1.066 | 1.0665 | 1.0672 | 1.0684 | 1.0684
19 | 0.9554 | 0.9694 | 0.98216 | 0.993 | 1.0027 | 1.0107 | 1.0166 | 1.0232 | 1.028 | 1.0322 | 1.0359 | 1.0392 | 1.0419 | 1.0444 | 1.0468 | 1.0489 | 1.0518 | 1.0528 | 1.0546 | 1.0563 | 1.0579 | 1.0586 | 1.0608 | 1.0621 | 1.0633 | 1.0643 | 1.0654 | 1.066 | 1.0667 | 1.0672 | 1.0676 | 1.0683 | 1.0684 | 1.0688 | 1.0693 | 1.07 | 1.0712 | 1.0712
20 | 0.956 | 0.97 | 0.983 | 0.994 | 1.0038 | 1.0119 | 1.018 | 1.0246 | 1.0296 | 1.0339 | 1.0376 | 1.041 | 1.0438 | 1.0465 | 1.0488 | 1.0511 | 1.054 | 1.0551 | 1.0569 | 1.0586 | 1.0603 | 1.061 | 1.0632 | 1.0646 | 1.0658 | 1.0668 | 1.068 | 1.0686 | 1.0693 | 1.0698 | 1.0703 | 1.071 | 1.0711 | 1.0715 | 1.072 | 1.0727 | 1.074 | 1.074
21 | 0.9563 | 0.9704 | 0.98341 | 0.9944 | 1.0043 | 1.0124 | 1.0186 | 1.0252 | 1.0303 | 1.0346 | 1.0384 | 1.0418 | 1.0446 | 1.0473 | 1.0497 | 1.0519 | 1.0549 | 1.056 | 1.0579 | 1.0596 | 1.0613 | 1.062 | 1.0643 | 1.0657 | 1.0669 | 1.068 | 1.0692 | 1.0698 | 1.0705 | 1.0711 | 1.0715 | 1.0722 | 1.0723 | 1.0727 | 1.0733 | 1.0739 | 1.0752 | 1.0752
22 | 0.9566 | 0.9708 | 0.98382 | 0.9948 | 1.0048 | 1.013 | 1.0192 | 1.0259 | 1.0309 | 1.0353 | 1.0391 | 1.0426 | 1.0454 | 1.0481 | 1.0506 | 1.0528 | 1.0558 | 1.057 | 1.0589 | 1.0607 | 1.0623 | 1.0631 | 1.0654 | 1.0668 | 1.068 | 1.0692 | 1.0704 | 1.071 | 1.0717 | 1.0723 | 1.0728 | 1.0734 | 1.0736 | 1.074 | 1.0745 | 1.0752 | 1.0764 | 1.0764
23 | 0.9569 | 0.9712 | 0.98423 | 0.9952 | 1.0053 | 1.0135 | 1.0198 | 1.0265 | 1.0316 | 1.036 | 1.0399 | 1.0434 | 1.0462 | 1.049 | 1.0514 | 1.0537 | 1.0567 | 1.0579 | 1.0598 | 1.0617 | 1.0634 | 1.0641 | 1.0665 | 1.0679 | 1.0692 | 1.0703 | 1.0716 | 1.0722 | 1.0729 | 1.0735 | 1.074 | 1.0746 | 1.0748 | 1.0752 | 1.0758 | 1.0764 | 1.0776 | 1.0776
24 | 0.9572 | 0.9716 | 0.98463 | 0.9956 | 1.0058 | 1.0141 | 1.0204 | 1.0271 | 1.0323 | 1.0367 | 1.0406 | 1.0442 | 1.047 | 1.0498 | 1.0523 | 1.0546 | 1.0576 | 1.0589 | 1.0608 | 1.0627 | 1.0644 | 1.0652 | 1.0676 | 1.069 | 1.0703 | 1.0715 | 1.0728 | 1.0734 | 1.0741 | 1.0747 | 1.0752 | 1.0758 | 1.0761 | 1.0765 | 1.077 | 1.0777 | 1.0788 | 1.0788
25 | 0.9575 | 0.972 | 0.98504 | 0.996 | 1.0063 | 1.0146 | 1.021 | 1.0277 | 1.0329 | 1.0374 | 1.0413 | 1.045 | 1.0478 | 1.0506 | 1.0532 | 1.0555 | 1.0585 | 1.0598 | 1.0618 | 1.0637 | 1.0655 | 1.0662 | 1.0687 | 1.0702 | 1.0715 | 1.0726 | 1.074 | 1.0746 | 1.0753 | 1.076 | 1.0765 | 1.077 | 1.0773 | 1.0777 | 1.0783 | 1.0789 | 1.08 | 1.08
26 | 0.9578 | 0.9724 | 0.98545 | 0.9964 | 1.0068 | 1.0152 | 1.0216 | 1.0284 | 1.0336 | 1.0381 | 1.0421 | 1.0458 | 1.0486 | 1.0514 | 1.054 | 1.0564 | 1.0594 | 1.0608 | 1.0628 | 1.0647 | 1.0665 | 1.0673 | 1.0698 | 1.0713 | 1.0726 | 1.0738 | 1.0752 | 1.0758 | 1.0765 | 1.0772 | 1.0777 | 1.0782 | 1.0786 | 1.079 | 1.0795 | 1.0802 | 1.0812 | 1.0812
27 | 0.9581 | 0.9728 | 0.98586 | 0.9968 | 1.0073 | 1.0157 | 1.0222 | 1.029 | 1.0343 | 1.0388 | 1.0428 | 1.0466 | 1.0494 | 1.0523 | 1.0549 | 1.0573 | 1.0603 | 1.0617 | 1.0638 | 1.0657 | 1.0676 | 1.0683 | 1.0709 | 1.0724 | 1.0738 | 1.075 | 1.0764 | 1.077 | 1.0778 | 1.0784 | 1.0789 | 1.0794 | 1.0798 | 1.0802 | 1.0808 | 1.0814 | 1.0824 | 1.0824
28 | 0.9584 | 0.9732 | 0.98627 | 0.9972 | 1.0078 | 1.0163 | 1.0228 | 1.0296 | 1.0349 | 1.0395 | 1.0435 | 1.0474 | 1.0502 | 1.0531 | 1.0558 | 1.0582 | 1.0612 | 1.0627 | 1.0648 | 1.0667 | 1.0686 | 1.0694 | 1.072 | 1.0735 | 1.0749 | 1.0761 | 1.0776 | 1.0782 | 1.079 | 1.0796 | 1.0802 | 1.0806 | 1.081 | 1.0815 | 1.082 | 1.0827 | 1.0836 | 1.0836
29 | 0.9587 | 0.9736 | 0.98668 | 0.9976 | 1.0083 | 1.0168 | 1.0234 | 1.0303 | 1.0356 | 1.0402 | 1.0443 | 1.0482 | 1.051 | 1.0539 | 1.0566 | 1.0591 | 1.0621 | 1.0636 | 1.0657 | 1.0677 | 1.0696 | 1.0704 | 1.0731 | 1.0746 | 1.076 | 1.0773 | 1.0788 | 1.0794 | 1.0802 | 1.0808 | 1.0814 | 1.0818 | 1.0823 | 1.0827 | 1.0833 | 1.0839 | 1.0848 | 1.0848
30 | 0.959 | 0.974 | 0.98709 | 0.998 | 1.0088 | 1.0174 | 1.024 | 1.0309 | 1.0363 | 1.0409 | 1.045 | 1.049 | 1.0518 | 1.0548 | 1.0575 | 1.06 | 1.063 | 1.0646 | 1.0667 | 1.0688 | 1.0707 | 1.0715 | 1.0742 | 1.0757 | 1.0772 | 1.0785 | 1.08 | 1.0806 | 1.0814 | 1.0821 | 1.0826 | 1.083 | 1.0835 | 1.084 | 1.0845 | 1.0852 | 1.086 | 1.086
31 | 0.959 | 0.974 | 0.98711 | 0.9981 | 1.0089 | 1.0174 | 1.024 | 1.031 | 1.0364 | 1.0411 | 1.0451 | 1.0492 | 1.052 | 1.055 | 1.0577 | 1.0602 | 1.0632 | 1.0648 | 1.0669 | 1.069 | 1.0709 | 1.0717 | 1.0744 | 1.0759 | 1.0774 | 1.0786 | 1.0802 | 1.0807 | 1.0816 | 1.0823 | 1.0828 | 1.0832 | 1.0837 | 1.0842 | 1.0847 | 1.0853 | 1.0862 | 1.0862
32 | 0.959 | 0.974 | 0.98713 | 0.9982 | 1.0089 | 1.0175 | 1.024 | 1.0311 | 1.0365 | 1.0412 | 1.0453 | 1.0494 | 1.0522 | 1.0551 | 1.0579 | 1.0604 | 1.0634 | 1.065 | 1.0671 | 1.0692 | 1.0711 | 1.0719 | 1.0746 | 1.0761 | 1.0776 | 1.0788 | 1.0804 | 1.0809 | 1.0818 | 1.0824 | 1.083 | 1.0834 | 1.0839 | 1.0843 | 1.0849 | 1.0855 | 1.0864 | 1.0864
33 | 0.959 | 0.974 | 0.98715 | 0.9983 | 1.009 | 1.0176 | 1.024 | 1.0312 | 1.0366 | 1.0413 | 1.0454 | 1.0496 | 1.0523 | 1.0553 | 1.058 | 1.0606 | 1.0636 | 1.0652 | 1.0673 | 1.0694 | 1.0713 | 1.0721 | 1.0748 | 1.0763 | 1.0778 | 1.079 | 1.0806 | 1.0811 | 1.0819 | 1.0826 | 1.0832 | 1.0836 | 1.0841 | 1.0845 | 1.085 | 1.0857 | 1.0866 | 1.0866
34 | 0.959 | 0.974 | 0.98716 | 0.9984 | 1.009 | 1.0176 | 1.024 | 1.0313 | 1.0367 | 1.0414 | 1.0456 | 1.0498 | 1.0525 | 1.0555 | 1.0582 | 1.0608 | 1.0638 | 1.0654 | 1.0676 | 1.0696 | 1.0715 | 1.0723 | 1.075 | 1.0765 | 1.078 | 1.0792 | 1.0808 | 1.0813 | 1.0821 | 1.0828 | 1.0834 | 1.0838 | 1.0843 | 1.0847 | 1.0852 | 1.0859 | 1.0868 | 1.0868
35 | 0.959 | 0.974 | 0.98718 | 0.9985 | 1.0091 | 1.0177 | 1.024 | 1.0314 | 1.0368 | 1.0416 | 1.0457 | 1.05 | 1.0527 | 1.0557 | 1.0584 | 1.061 | 1.064 | 1.0656 | 1.0678 | 1.0698 | 1.0717 | 1.0725 | 1.0752 | 1.0767 | 1.0781 | 1.0794 | 1.081 | 1.0815 | 1.0823 | 1.083 | 1.0835 | 1.084 | 1.0844 | 1.0849 | 1.0854 | 1.086 | 1.087 | 1.087
36 | 0.959 | 0.974 | 0.9872 | 0.9986 | 1.0091 | 1.0178 | 1.024 | 1.0315 | 1.037 | 1.0417 | 1.0459 | 1.0502 | 1.0529 | 1.0559 | 1.0586 | 1.0612 | 1.0642 | 1.0658 | 1.068 | 1.07 | 1.0719 | 1.0727 | 1.0754 | 1.0769 | 1.0783 | 1.0796 | 1.0812 | 1.0817 | 1.0825 | 1.0832 | 1.0837 | 1.0842 | 1.0846 | 1.085 | 1.0856 | 1.0862 | 1.0872 | 1.0872
37 | 0.959 | 0.974 | 0.98722 | 0.9987 | 1.0092 | 1.0178 | 1.024 | 1.0316 | 1.0371 | 1.0418 | 1.046 | 1.0504 | 1.053 | 1.056 | 1.0588 | 1.0614 | 1.0644 | 1.066 | 1.0682 | 1.0702 | 1.0721 | 1.0729 | 1.0756 | 1.0771 | 1.0785 | 1.0798 | 1.0814 | 1.0819 | 1.0827 | 1.0833 | 1.0839 | 1.0844 | 1.0848 | 1.0852 | 1.0857 | 1.0864 | 1.0874 | 1.0874
38 | 0.959 | 0.974 | 0.98724 | 0.9988 | 1.0092 | 1.0179 | 1.024 | 1.0317 | 1.0372 | 1.042 | 1.0462 | 1.0506 | 1.0532 | 1.0562 | 1.059 | 1.0616 | 1.0646 | 1.0662 | 1.0684 | 1.0704 | 1.0723 | 1.0731 | 1.0758 | 1.0773 | 1.0787 | 1.08 | 1.0816 | 1.0821 | 1.0829 | 1.0835 | 1.0841 | 1.0846 | 1.085 | 1.0854 | 1.0859 | 1.0866 | 1.0876 | 1.0876
39 | 0.959 | 0.974 | 0.98726 | 0.9989 | 1.0093 | 1.018 | 1.024 | 1.0318 | 1.0373 | 1.0421 | 1.0463 | 1.0508 | 1.0534 | 1.0564 | 1.0592 | 1.0618 | 1.0648 | 1.0664 | 1.0686 | 1.0706 | 1.0725 | 1.0733 | 1.076 | 1.0775 | 1.0789 | 1.0802 | 1.0818 | 1.0822 | 1.083 | 1.0837 | 1.0843 | 1.0848 | 1.0851 | 1.0856 | 1.0861 | 1.0867 | 1.0878 | 1.0878
40 | 0.959 | 0.974 | 0.98728 | 0.999 | 1.0093 | 1.018 | 1.024 | 1.0319 | 1.0374 | 1.0422 | 1.0465 | 1.051 | 1.0535 | 1.0566 | 1.0594 | 1.062 | 1.065 | 1.0666 | 1.0688 | 1.0708 | 1.0727 | 1.0735 | 1.0762 | 1.0777 | 1.0791 | 1.0804 | 1.082 | 1.0824 | 1.0832 | 1.0839 | 1.0844 | 1.085 | 1.0853 | 1.0857 | 1.0862 | 1.0869 | 1.088 | 1.088
40.001 | 0.959 | 0.974 | 0.98728 | 0.999 | 1.0093 | 1.018 | 1.024 | 1.0319 | 1.0374 | 1.0422 | 1.0465 | 1.051 | 1.0535 | 1.0566 | 1.0594 | 1.062 | 1.065 | 1.0666 | 1.0688 | 1.0708 | 1.0727 | 1.0735 | 1.0762 | 1.0777 | 1.0791 | 1.0804 | 1.082 | 1.0824 | 1.0832 | 1.0839 | 1.0844 | 1.085 | 1.0853 | 1.0857 | 1.0862 | 1.0869 | 1.088 | 1.088
Enhanced Dynamic Wedge Factors | bar: Y Jaw 4 to Y Jaw 8
Fixed Jaw | Y Jaw 4: EDW60; Y Jaw 5: EDW45; Y Jaw 6: EDW30; Y Jaw 7: EDW25; Y Jaw 8: EDW20; Y Jaw 9: EDW15; Y Jaw 10: EDW10
0
0.1
0.2
0.3
0.4
0.5
0.6
0.7
0.8
0.9
1
1.1
1.2
1.3
1.4
1.5
1.6
1.7
1.8
1.9
2
2.1
2.2
2.3
2.4
2.5
2.6
2.7
2.8
2.9
3
3.1
3.2
3.3
3.4
3.5
3.6
3.7
3.8
3.9
4
4.1
4.2
4.3
4.4
4.5
4.6
4.7
4.8
4.9
5
5.1
5.2
5.3
5.4
5.5
5.6
5.7
5.8
5.9
6
6.1
6.2
6.3
6.4
6.5
6.6
6.7
6.8
6.9
7
7.1
7.2
7.3
7.4
7.5
7.6
7.7
7.8
7.9
8
8.1
8.2
8.3
8.4
8.5
8.6
8.7
8.8
8.9
9
9.1
9.2
9.3
9.4
9.5
9.6
9.7
9.8
9.9
10
10.001
Peak Scatter Factor | bar: Y Jaw 4 to Y Jaw 6
Equivalent Field Size | Y Jaw 4: PSF
4 | Y Jaw 4: 0.97102
5 | Y Jaw 4: 0.97685
6 | Y Jaw 4: 0.98223
7 | Y Jaw 4: 0.98721
8 | Y Jaw 4: 0.99181
9 | Y Jaw 4: 0.99606
10 | bar: Y Jaw 4
11 | Y Jaw 4: 1.0036
12 | Y Jaw 4: 1.007
13 | Y Jaw 4: 1.0102
14 | Y Jaw 4: 1.0131
15 | Y Jaw 4: 1.0158
16 | Y Jaw 4: 1.0184
17 | Y Jaw 4: 1.0208
18 | Y Jaw 4: 1.0231
19 | Y Jaw 4: 1.0252
20 | Y Jaw 4: 1.0272
21 | Y Jaw 4: 1.0291
22 | Y Jaw 4: 1.0309
23 | Y Jaw 4: 1.0326
24 | Y Jaw 4: 1.0343
25 | Y Jaw 4: 1.0358
26 | Y Jaw 4: 1.0373
27 | Y Jaw 4: 1.0387
28 | Y Jaw 4: 1.0401
29 | Y Jaw 4: 1.0413
30 | Y Jaw 4: 1.0425
31 | Y Jaw 4: 1.0436
32 | Y Jaw 4: 1.0446
33 | Y Jaw 4: 1.0455
34 | Y Jaw 4: 1.0463
35 | Y Jaw 4: 1.047
36 | Y Jaw 4: 1.0475
37 | Y Jaw 4: 1.0479
38 | Y Jaw 4: 1.0486
39 | Y Jaw 4: 1.0492
40 | Y Jaw 4: 1.0496
41 | Y Jaw 4: 1.0502
42 | Y Jaw 4: 1.0507
43 | Y Jaw 4: 1.0512
44 | Y Jaw 4: 1.0516
45 | Y Jaw 4: 1.052
46 | Y Jaw 4: 1.0524
47 | Y Jaw 4: 1.0528
48 | Y Jaw 4: 1.0531
49 | Y Jaw 4: 1.0534
50 | Y Jaw 4: 1.0536
51 | Y Jaw 4: 1.0539
52 | Y Jaw 4: 1.0541
53 | Y Jaw 4: 1.0543
54 | Y Jaw 4: 1.0544
55 | Y Jaw 4: 1.0545
56 | Y Jaw 4: 1.0546
57 | Y Jaw 4: 1.0547
58 | Y Jaw 4: 1.0547
59 | Y Jaw 4: 1.0547
60 | Y Jaw 4: 1.055
60.001 | Y Jaw 4: 1.055
ROF | bar: Y Jaw 4 to Y Jaw 6
Y Jaw
X Jaw | 4 | 5 | 6 | 7 | 8 | 9 | 10 | 11 | 12 | 13 | 14 | 15 | 16 | 17 | 18 | 19 | 20 | 21 | 22 | 23 | 24 | 25 | 26 | 27 | 28 | 29 | 30 | 31 | 32 | 33 | 34 | 35 | 36 | 37 | 38 | 39 | 40 | 40.001
4 | 0.9529 | 0.95885 | 0.9639 | 0.96815 | 0.97171 | 0.97468 | 0.97714 | 0.97915 | 0.98081 | 0.98215 | 0.98325 | 0.98415 | 0.98489 | 0.98551 | 0.98604 | 0.9865 | 0.98692 | 0.98732 | 0.98771 | 0.9881 | 0.98849 | 0.9889 | 0.98931 | 0.98973 | 0.99015 | 0.99058 | 0.991 | 0.99141 | 0.9918 | 0.99216 | 0.99249 | 0.99278 | 0.99303 | 0.99322 | 0.99336 | 0.99345 | 0.99349 | 0.99349
5 | 0.95685 | 0.9635 | 0.96909 | 0.97377 | 0.97766 | 0.98088 | 0.98353 | 0.9857 | 0.98748 | 0.98894 | 0.99014 | 0.99114 | 0.99198 | 0.99269 | 0.99333 | 0.9939 | 0.99443 | 0.99493 | 0.99541 | 0.99589 | 0.99635 | 0.99681 | 0.99726 | 0.99769 | 0.9981 | 0.99849 | 0.99884 | 0.99916 | 0.99944 | 0.99968 | 0.99989 | 1.0001 | 1.0002 | 1.0003 | 1.0004 | 1.0006 | 1.0008 | 1.0008
6 | 0.9608 | 0.96815 | 0.97429 | 0.97939 | 0.98361 | 0.98708 | 0.98993 | 0.99225 | 0.99416 | 0.99573 | 0.99703 | 0.99813 | 0.99906 | 0.99988 | 1.0006 | 1.0013 | 1.0019 | 1.0025 | 1.0031 | 1.0037 | 1.0042 | 1.0047 | 1.0052 | 1.0056 | 1.006 | 1.0064 | 1.0067 | 1.0069 | 1.0071 | 1.0072 | 1.0073 | 1.0073 | 1.0074 | 1.0074 | 1.0075 | 1.0077 | 1.0081 | 1.0081
7 | 0.96246 | 0.97039 | 0.97699 | 0.98247 | 0.98698 | 0.99067 | 0.99369 | 0.99614 | 0.99814 | 0.99977 | 1.0011 | 1.0022 | 1.0032 | 1.004 | 1.0048 | 1.0055 | 1.0061 | 1.0067 | 1.0074 | 1.008 | 1.0085 | 1.0091 | 1.0096 | 1.0101 | 1.0106 | 1.011 | 1.0113 | 1.0116 | 1.0119 | 1.012 | 1.0121 | 1.0122 | 1.0123 | 1.0123 | 1.0124 | 1.0126 | 1.0129 | 1.0129
8 | 0.96413 | 0.97262 | 0.9797 | 0.98554 | 0.99035 | 0.99427 | 0.99745 | 1 | 1.0021 | 1.0038 | 1.0052 | 1.0064 | 1.0073 | 1.0082 | 1.0089 | 1.0096 | 1.0103 | 1.011 | 1.0116 | 1.0122 | 1.0129 | 1.0135 | 1.014 | 1.0146 | 1.0151 | 1.0156 | 1.016 | 1.0163 | 1.0166 | 1.0168 | 1.017 | 1.0171 | 1.0172 | 1.0172 | 1.0173 | 1.0175 | 1.0178 | 1.0178
9 | 0.96578 | 0.9742 | 0.98123 | 0.98707 | 0.99189 | 0.99585 | 0.99897 | 1.0018 | 1.0039 | 1.0057 | 1.0072 | 1.0084 | 1.0095 | 1.0104 | 1.0113 | 1.012 | 1.0128 | 1.0135 | 1.0142 | 1.0148 | 1.0155 | 1.0161 | 1.0167 | 1.0173 | 1.0178 | 1.0183 | 1.0187 | 1.019 | 1.0193 | 1.0195 | 1.0196 | 1.0197 | 1.0197 | 1.0198 | 1.0199 | 1.02 | 1.0203 | 1.0203
10 | 0.96744 | 0.97577 | 0.98276 | 0.98859 | 0.99343 | 0.99743 | 1.0005 | 1.0035 | 1.0057 | 1.0076 | 1.0092 | 1.0105 | 1.0116 | 1.0127 | 1.0136 | 1.0144 | 1.0152 | 1.016 | 1.0167 | 1.0174 | 1.0181 | 1.0188 | 1.0194 | 1.02 | 1.0205 | 1.021 | 1.0214 | 1.0217 | 1.0219 | 1.0221 | 1.0222 | 1.0223 | 1.0223 | 1.0224 | 1.0225 | 1.0226 | 1.0229 | 1.0229
11 | 0.96797 | 0.9765 | 0.98365 | 0.98962 | 0.99458 | 0.99869 | 1.0019 | 1.0049 | 1.0072 | 1.0091 | 1.0107 | 1.012 | 1.0132 | 1.0142 | 1.0151 | 1.016 | 1.0168 | 1.0176 | 1.0183 | 1.019 | 1.0197 | 1.0204 | 1.021 | 1.0216 | 1.0221 | 1.0226 | 1.023 | 1.0233 | 1.0236 | 1.0237 | 1.0239 | 1.0239 | 1.024 | 1.024 | 1.0241 | 1.0242 | 1.0244 | 1.0244
12 | 0.9685 | 0.97722 | 0.98454 | 0.99066 | 0.99573 | 0.99994 | 1.0034 | 1.0063 | 1.0086 | 1.0106 | 1.0122 | 1.0136 | 1.0147 | 1.0158 | 1.0167 | 1.0176 | 1.0184 | 1.0191 | 1.0199 | 1.0206 | 1.0213 | 1.0219 | 1.0226 | 1.0232 | 1.0237 | 1.0242 | 1.0246 | 1.0249 | 1.0252 | 1.0254 | 1.0255 | 1.0256 | 1.0256 | 1.0256 | 1.0256 | 1.0257 | 1.0259 | 1.0259
13 | 0.9687 | 0.97751 | 0.98491 | 0.9911 | 0.99625 | 1.0005 | 1.004 | 1.007 | 1.0094 | 1.0113 | 1.013 | 1.0144 | 1.0156 | 1.0166 | 1.0176 | 1.0184 | 1.0192 | 1.02 | 1.0207 | 1.0214 | 1.0221 | 1.0228 | 1.0235 | 1.0241 | 1.0246 | 1.0251 | 1.0256 | 1.026 | 1.0263 | 1.0265 | 1.0267 | 1.0268 | 1.0268 | 1.0269 | 1.0269 | 1.0269 | 1.0271 | 1.0271
14 | 0.9689 | 0.97779 | 0.98528 | 0.99155 | 0.99677 | 1.0011 | 1.0047 | 1.0077 | 1.0101 | 1.0121 | 1.0138 | 1.0152 | 1.0164 | 1.0175 | 1.0184 | 1.0193 | 1.0201 | 1.0208 | 1.0216 | 1.0223 | 1.023 | 1.0237 | 1.0243 | 1.025 | 1.0256 | 1.0261 | 1.0266 | 1.027 | 1.0274 | 1.0276 | 1.0278 | 1.028 | 1.0281 | 1.0281 | 1.0281 | 1.0281 | 1.0282 | 1.0282
15 | 0.9691 | 0.97807 | 0.98564 | 0.99199 | 0.99729 | 1.0017 | 1.0053 | 1.0084 | 1.0108 | 1.0129 | 1.0146 | 1.016 | 1.0172 | 1.0183 | 1.0192 | 1.0201 | 1.0209 | 1.0217 | 1.0224 | 1.0231 | 1.0238 | 1.0245 | 1.0252 | 1.0259 | 1.0265 | 1.0271 | 1.0276 | 1.0281 | 1.0285 | 1.0288 | 1.029 | 1.0292 | 1.0293 | 1.0293 | 1.0294 | 1.0293 | 1.0293 | 1.0293
16 | 0.96931 | 0.97826 | 0.98583 | 0.9922 | 0.99753 | 1.002 | 1.0057 | 1.0087 | 1.0113 | 1.0134 | 1.0151 | 1.0166 | 1.0179 | 1.019 | 1.02 | 1.0209 | 1.0217 | 1.0225 | 1.0233 | 1.024 | 1.0248 | 1.0255 | 1.0262 | 1.0268 | 1.0274 | 1.028 | 1.0285 | 1.029 | 1.0294 | 1.0297 | 1.0299 | 1.0301 | 1.0302 | 1.0302 | 1.0302 | 1.0302 | 1.0302 | 1.0302
17 | 0.96951 | 0.97845 | 0.98602 | 0.99241 | 0.99777 | 1.0023 | 1.006 | 1.0091 | 1.0117 | 1.0139 | 1.0157 | 1.0172 | 1.0186 | 1.0197 | 1.0208 | 1.0217 | 1.0226 | 1.0234 | 1.0242 | 1.025 | 1.0257 | 1.0264 | 1.0271 | 1.0278 | 1.0284 | 1.029 | 1.0295 | 1.0299 | 1.0303 | 1.0306 | 1.0308 | 1.031 | 1.0311 | 1.0311 | 1.0311 | 1.031 | 1.031 | 1.031
18 | 0.96972 | 0.97864 | 0.98621 | 0.99262 | 0.99801 | 1.0025 | 1.0063 | 1.0095 | 1.0122 | 1.0144 | 1.0163 | 1.0179 | 1.0192 | 1.0204 | 1.0215 | 1.0225 | 1.0234 | 1.0243 | 1.0251 | 1.0259 | 1.0266 | 1.0274 | 1.0281 | 1.0287 | 1.0293 | 1.0299 | 1.0304 | 1.0309 | 1.0312 | 1.0315 | 1.0318 | 1.0319 | 1.032 | 1.032 | 1.0319 | 1.0319 | 1.0318 | 1.0318
19 | 0.96993 | 0.97882 | 0.9864 | 0.99282 | 0.99825 | 1.0028 | 1.0067 | 1.0099 | 1.0126 | 1.0149 | 1.0168 | 1.0185 | 1.0199 | 1.0212 | 1.0223 | 1.0233 | 1.0242 | 1.0251 | 1.026 | 1.0268 | 1.0275 | 1.0283 | 1.029 | 1.0297 | 1.0303 | 1.0309 | 1.0314 | 1.0318 | 1.0322 | 1.0325 | 1.0327 | 1.0328 | 1.0329 | 1.0328 | 1.0328 | 1.0327 | 1.0326 | 1.0326
20 | 0.97013 | 0.97901 | 0.98659 | 0.99303 | 0.99849 | 1.0031 | 1.007 | 1.0103 | 1.013 | 1.0154 | 1.0174 | 1.0191 | 1.0206 | 1.0219 | 1.023 | 1.0241 | 1.0251 | 1.026 | 1.0269 | 1.0277 | 1.0285 | 1.0292 | 1.0299 | 1.0306 | 1.0312 | 1.0318 | 1.0323 | 1.0327 | 1.0331 | 1.0334 | 1.0336 | 1.0337 | 1.0337 | 1.0337 | 1.0337 | 1.0336 | 1.0335 | 1.0335
21 | 0.97038 | 0.97929 | 0.98688 | 0.99332 | 0.99878 | 1.0034 | 1.0073 | 1.0105 | 1.0133 | 1.0156 | 1.0176 | 1.0193 | 1.0208 | 1.0222 | 1.0233 | 1.0244 | 1.0254 | 1.0263 | 1.0272 | 1.0281 | 1.0289 | 1.0297 | 1.0304 | 1.0311 | 1.0317 | 1.0323 | 1.0328 | 1.0333 | 1.0336 | 1.0339 | 1.0341 | 1.0342 | 1.0342 | 1.0342 | 1.0341 | 1.034 | 1.0339 | 1.0339
22 | 0.97063 | 0.97956 | 0.98716 | 0.99361 | 0.99907 | 1.0037 | 1.0075 | 1.0108 | 1.0136 | 1.0159 | 1.0179 | 1.0196 | 1.0211 | 1.0224 | 1.0236 | 1.0247 | 1.0257 | 1.0267 | 1.0276 | 1.0285 | 1.0293 | 1.0301 | 1.0309 | 1.0316 | 1.0323 | 1.0328 | 1.0334 | 1.0338 | 1.0342 | 1.0344 | 1.0346 | 1.0347 | 1.0347 | 1.0347 | 1.0346 | 1.0345 | 1.0343 | 1.0343
23 | 0.97088 | 0.97983 | 0.98745 | 0.9939 | 0.99935 | 1.004 | 1.0078 | 1.0111 | 1.0138 | 1.0162 | 1.0182 | 1.0199 | 1.0214 | 1.0227 | 1.0239 | 1.025 | 1.0261 | 1.0271 | 1.028 | 1.0289 | 1.0298 | 1.0306 | 1.0314 | 1.0321 | 1.0328 | 1.0334 | 1.0339 | 1.0343 | 1.0347 | 1.035 | 1.0351 | 1.0352 | 1.0352 | 1.0352 | 1.0351 | 1.0349 | 1.0348 | 1.0348
24 | 0.97113 | 0.98011 | 0.98773 | 0.99419 | 0.99964 | 1.0042 | 1.0081 | 1.0114 | 1.0141 | 1.0164 | 1.0184 | 1.0202 | 1.0217 | 1.023 | 1.0242 | 1.0254 | 1.0264 | 1.0274 | 1.0284 | 1.0293 | 1.0302 | 1.031 | 1.0318 | 1.0326 | 1.0333 | 1.0339 | 1.0344 | 1.0349 | 1.0352 | 1.0355 | 1.0357 | 1.0357 | 1.0357 | 1.0357 | 1.0355 | 1.0354 | 1.0352 | 1.0352
25 | 0.97138 | 0.98038 | 0.98802 | 0.99448 | 0.99993 | 1.0045 | 1.0084 | 1.0116 | 1.0144 | 1.0167 | 1.0187 | 1.0204 | 1.0219 | 1.0233 | 1.0245 | 1.0257 | 1.0268 | 1.0278 | 1.0288 | 1.0297 | 1.0306 | 1.0315 | 1.0323 | 1.0331 | 1.0338 | 1.0344 | 1.035 | 1.0354 | 1.0358 | 1.036 | 1.0362 | 1.0363 | 1.0362 | 1.0361 | 1.036 | 1.0358 | 1.0357 | 1.0357
26 | 0.97138 | 0.98035 | 0.98797 | 0.99444 | 0.99991 | 1.0045 | 1.0084 | 1.0117 | 1.0145 | 1.0168 | 1.0188 | 1.0206 | 1.0221 | 1.0235 | 1.0247 | 1.0258 | 1.0269 | 1.0279 | 1.0289 | 1.0298 | 1.0307 | 1.0316 | 1.0324 | 1.0331 | 1.0338 | 1.0344 | 1.035 | 1.0354 | 1.0358 | 1.0361 | 1.0363 | 1.0364 | 1.0364 | 1.0363 | 1.0362 | 1.036 | 1.0359 | 1.0359
27 | 0.97139 | 0.98032 | 0.98793 | 0.9944 | 0.99988 | 1.0045 | 1.0084 | 1.0117 | 1.0145 | 1.0169 | 1.019 | 1.0207 | 1.0223 | 1.0236 | 1.0249 | 1.026 | 1.0271 | 1.0281 | 1.029 | 1.0299 | 1.0308 | 1.0316 | 1.0324 | 1.0332 | 1.0338 | 1.0345 | 1.035 | 1.0355 | 1.0359 | 1.0361 | 1.0363 | 1.0365 | 1.0365 | 1.0364 | 1.0363 | 1.0362 | 1.0361 | 1.0361
28 | 0.97139 | 0.98028 | 0.98789 | 0.99436 | 0.99986 | 1.0045 | 1.0085 | 1.0118 | 1.0146 | 1.017 | 1.0191 | 1.0209 | 1.0224 | 1.0238 | 1.025 | 1.0262 | 1.0272 | 1.0282 | 1.0291 | 1.03 | 1.0309 | 1.0317 | 1.0325 | 1.0332 | 1.0339 | 1.0345 | 1.035 | 1.0355 | 1.0359 | 1.0362 | 1.0364 | 1.0365 | 1.0366 | 1.0366 | 1.0365 | 1.0364 | 1.0363 | 1.0363
29 | 0.97139 | 0.98025 | 0.98784 | 0.99432 | 0.99983 | 1.0045 | 1.0085 | 1.0118 | 1.0147 | 1.0171 | 1.0192 | 1.021 | 1.0226 | 1.024 | 1.0252 | 1.0263 | 1.0274 | 1.0283 | 1.0293 | 1.0301 | 1.031 | 1.0318 | 1.0325 | 1.0333 | 1.0339 | 1.0345 | 1.0351 | 1.0355 | 1.0359 | 1.0363 | 1.0365 | 1.0366 | 1.0367 | 1.0367 | 1.0367 | 1.0366 | 1.0365 | 1.0365
30 | 0.97139 | 0.98022 | 0.9878 | 0.99428 | 0.99981 | 1.0045 | 1.0085 | 1.0119 | 1.0148 | 1.0172 | 1.0193 | 1.0212 | 1.0227 | 1.0241 | 1.0254 | 1.0265 | 1.0275 | 1.0285 | 1.0294 | 1.0303 | 1.0311 | 1.0319 | 1.0326 | 1.0333 | 1.034 | 1.0346 | 1.0351 | 1.0356 | 1.036 | 1.0363 | 1.0366 | 1.0367 | 1.0368 | 1.0369 | 1.0368 | 1.0368 | 1.0367 | 1.0367
31 | 0.97137 | 0.98024 | 0.98784 | 0.99434 | 0.99987 | 1.0046 | 1.0086 | 1.012 | 1.0148 | 1.0173 | 1.0194 | 1.0212 | 1.0227 | 1.0241 | 1.0254 | 1.0265 | 1.0275 | 1.0285 | 1.0294 | 1.0303 | 1.0311 | 1.0319 | 1.0326 | 1.0333 | 1.034 | 1.0346 | 1.0351 | 1.0356 | 1.036 | 1.0364 | 1.0366 | 1.0368 | 1.0369 | 1.0369 | 1.0369 | 1.0369 | 1.0368 | 1.0368
32 | 0.97135 | 0.98025 | 0.98788 | 0.99439 | 0.99993 | 1.0046 | 1.0086 | 1.012 | 1.0149 | 1.0173 | 1.0194 | 1.0212 | 1.0228 | 1.0241 | 1.0254 | 1.0265 | 1.0275 | 1.0285 | 1.0294 | 1.0303 | 1.0311 | 1.0319 | 1.0326 | 1.0333 | 1.034 | 1.0346 | 1.0352 | 1.0356 | 1.0361 | 1.0364 | 1.0367 | 1.0368 | 1.037 | 1.037 | 1.037 | 1.037 | 1.0369 | 1.0369
33 | 0.97132 | 0.98026 | 0.98792 | 0.99444 | 0.99999 | 1.0047 | 1.0087 | 1.0121 | 1.0149 | 1.0173 | 1.0194 | 1.0212 | 1.0228 | 1.0241 | 1.0254 | 1.0265 | 1.0275 | 1.0285 | 1.0294 | 1.0303 | 1.0311 | 1.0319 | 1.0326 | 1.0333 | 1.034 | 1.0346 | 1.0352 | 1.0357 | 1.0361 | 1.0364 | 1.0367 | 1.0369 | 1.037 | 1.0371 | 1.0371 | 1.0371 | 1.037 | 1.037
34 | 0.9713 | 0.98028 | 0.98796 | 0.9945 | 1.0001 | 1.0048 | 1.0087 | 1.0121 | 1.015 | 1.0174 | 1.0194 | 1.0212 | 1.0228 | 1.0241 | 1.0254 | 1.0265 | 1.0275 | 1.0285 | 1.0294 | 1.0303 | 1.0311 | 1.0319 | 1.0326 | 1.0334 | 1.034 | 1.0347 | 1.0352 | 1.0357 | 1.0361 | 1.0365 | 1.0368 | 1.037 | 1.0371 | 1.0371 | 1.0372 | 1.0372 | 1.0371 | 1.0371
35 | 0.97128 | 0.98029 | 0.98799 | 0.99455 | 1.0001 | 1.0048 | 1.0088 | 1.0122 | 1.015 | 1.0174 | 1.0195 | 1.0212 | 1.0228 | 1.0241 | 1.0254 | 1.0265 | 1.0275 | 1.0285 | 1.0294 | 1.0303 | 1.0311 | 1.0319 | 1.0327 | 1.0334 | 1.0341 | 1.0347 | 1.0353 | 1.0358 | 1.0362 | 1.0365 | 1.0368 | 1.037 | 1.0371 | 1.0372 | 1.0372 | 1.0372 | 1.0373 | 1.0373
36 | 0.97156 | 0.9804 | 0.98799 | 0.99447 | 1 | 1.0047 | 1.0087 | 1.0121 | 1.0149 | 1.0174 | 1.0194 | 1.0212 | 1.0228 | 1.0241 | 1.0253 | 1.0264 | 1.0274 | 1.0284 | 1.0293 | 1.0301 | 1.0309 | 1.0317 | 1.0325 | 1.0332 | 1.0339 | 1.0345 | 1.0351 | 1.0356 | 1.0361 | 1.0365 | 1.0368 | 1.037 | 1.0372 | 1.0373 | 1.0374 | 1.0374 | 1.0373 | 1.0373
37 | 0.97184 | 0.98051 | 0.98798 | 0.9944 | 0.99989 | 1.0046 | 1.0086 | 1.012 | 1.0148 | 1.0173 | 1.0194 | 1.0212 | 1.0227 | 1.0241 | 1.0253 | 1.0264 | 1.0274 | 1.0283 | 1.0292 | 1.03 | 1.0308 | 1.0315 | 1.0323 | 1.033 | 1.0337 | 1.0343 | 1.0349 | 1.0354 | 1.0359 | 1.0364 | 1.0367 | 1.037 | 1.0373 | 1.0374 | 1.0375 | 1.0375 | 1.0374 | 1.0374
38 | 0.97212 | 0.98062 | 0.98798 | 0.99432 | 0.99978 | 1.0045 | 1.0084 | 1.0118 | 1.0147 | 1.0172 | 1.0193 | 1.0211 | 1.0227 | 1.0241 | 1.0253 | 1.0263 | 1.0273 | 1.0282 | 1.0291 | 1.0299 | 1.0306 | 1.0314 | 1.0321 | 1.0328 | 1.0335 | 1.0341 | 1.0347 | 1.0353 | 1.0358 | 1.0363 | 1.0367 | 1.037 | 1.0373 | 1.0375 | 1.0376 | 1.0376 | 1.0375 | 1.0375
39 | 0.9724 | 0.98073 | 0.98797 | 0.99425 | 0.99967 | 1.0043 | 1.0083 | 1.0117 | 1.0147 | 1.0172 | 1.0193 | 1.0211 | 1.0227 | 1.024 | 1.0252 | 1.0263 | 1.0273 | 1.0281 | 1.029 | 1.0297 | 1.0305 | 1.0312 | 1.0319 | 1.0326 | 1.0333 | 1.0339 | 1.0345 | 1.0351 | 1.0357 | 1.0362 | 1.0367 | 1.0371 | 1.0374 | 1.0376 | 1.0377 | 1.0377 | 1.0375 | 1.0375
40 | 0.97268 | 0.98084 | 0.98797 | 0.99417 | 0.99955 | 1.0042 | 1.0082 | 1.0116 | 1.0146 | 1.0171 | 1.0192 | 1.0211 | 1.0227 | 1.024 | 1.0252 | 1.0263 | 1.0272 | 1.0281 | 1.0288 | 1.0296 | 1.0303 | 1.031 | 1.0317 | 1.0324 | 1.0331 | 1.0337 | 1.0344 | 1.035 | 1.0356 | 1.0361 | 1.0366 | 1.0371 | 1.0374 | 1.0377 | 1.0378 | 1.0378 | 1.0376 | 1.0376
40.001 | 0.97268 | 0.98084 | 0.98797 | 0.99417 | 0.99955 | 1.0042 | 1.0082 | 1.0116 | 1.0146 | 1.0171 | 1.0192 | 1.0211 | 1.0227 | 1.024 | 1.0252 | 1.0263 | 1.0272 | 1.0281 | 1.0288 | 1.0296 | 1.0303 | 1.031 | 1.0317 | 1.0324 | 1.0331 | 1.0337 | 1.0344 | 1.035 | 1.0356 | 1.0361 | 1.0366 | 1.0371 | 1.0374 | 1.0377 | 1.0378 | 1.0378 | 1.0376 | 1.0376

## 15MV
TrueBeam 15MV |  |  |  |  | RDF | Enhanced Dynamic Wedge Factors |  |  |  |  | Peak Scatter Factor |  |  |  | ROF
Limits
| Min | Max
X1 | -2 | 20
X2 | -2 | 20
Y1 | -10 | 20
Y2 | -10 | 20
X Collimator | 4 | 40
Y Collimator | 4 | 40
Field Size | 4 | 60
Depth | 0 | 30
Effective SAD
Effective SAD | 100
Block Tray Factors
Factor
None | 1
Poured Block | 0.97
Placed Block | 0.98
Slotted Block | 0.99
TPR
Field Size
Depth (cm) | 4 | 5 | 6 | 7 | 8 | 9 | 10 | 11 | 12 | 13 | 14 | 15 | 16 | 17 | 18 | 19 | 20 | 21 | 22 | 23 | 24 | 25 | 26 | 27 | 28 | 29 | 30 | 31 | 32 | 33 | 34 | 35 | 36 | 37 | 38 | 39 | 40 | 41 | 42 | 43 | 44 | 45 | 46 | 47 | 48 | 49 | 50 | 51 | 52 | 53 | 54 | 55 | 56 | 57 | 58 | 59 | 60 | 60.001
0 | 0.24727 | 0.25903 | 0.27084 | 0.28454 | 0.29823 | 0.31168 | 0.32522 | 0.33834 | 0.35145 | 0.36458 | 0.37772 | 0.39089 | 0.40407 | 0.41727 | 0.43049 | 0.44372 | 0.45698 | 0.46597 | 0.475 | 0.48404 | 0.4931 | 0.50217 | 0.51123 | 0.5203 | 0.52939 | 0.53848 | 0.5476 | 0.55286 | 0.55784 | 0.56282 | 0.5678 | 0.57278 | 0.57792 | 0.58306 | 0.5882 | 0.59335 | 0.59851 | 0.60261 | 0.6067 | 0.6108 | 0.6149 | 0.619 | 0.6222 | 0.6254 | 0.6286 | 0.6318 | 0.635 | 0.6372 | 0.6394 | 0.6416 | 0.6438 | 0.646 | 0.6478 | 0.6496 | 0.6514 | 0.6532 | 0.655 | 0.655
0.5 | 0.56614 | 0.57533 | 0.58485 | 0.5948 | 0.60478 | 0.61747 | 0.63043 | 0.64092 | 0.65126 | 0.66161 | 0.67197 | 0.68235 | 0.69274 | 0.70315 | 0.71357 | 0.724 | 0.73445 | 0.74087 | 0.7469 | 0.75293 | 0.75898 | 0.76503 | 0.77106 | 0.7771 | 0.78315 | 0.78921 | 0.79528 | 0.79895 | 0.80177 | 0.8046 | 0.80742 | 0.81025 | 0.81326 | 0.81626 | 0.81927 | 0.82228 | 0.82529 | 0.82723 | 0.82917 | 0.83111 | 0.83306 | 0.835 | 0.8366 | 0.8382 | 0.8398 | 0.8414 | 0.843 | 0.8444 | 0.8458 | 0.8472 | 0.8486 | 0.85 | 0.851 | 0.852 | 0.853 | 0.854 | 0.855 | 0.855
1 | 0.77882 | 0.78304 | 0.78783 | 0.79485 | 0.80202 | 0.8102 | 0.81863 | 0.82562 | 0.8324 | 0.83919 | 0.84599 | 0.8528 | 0.85961 | 0.86644 | 0.87328 | 0.88012 | 0.88698 | 0.89139 | 0.89525 | 0.89912 | 0.90299 | 0.90687 | 0.91073 | 0.91459 | 0.91846 | 0.92233 | 0.92621 | 0.92856 | 0.92977 | 0.93099 | 0.93221 | 0.93343 | 0.9348 | 0.93618 | 0.93755 | 0.93893 | 0.94031 | 0.94125 | 0.94219 | 0.94312 | 0.94406 | 0.945 | 0.9458 | 0.9466 | 0.9474 | 0.9482 | 0.949 | 0.9496 | 0.9502 | 0.9508 | 0.9514 | 0.952 | 0.9524 | 0.9528 | 0.9532 | 0.9536 | 0.954 | 0.954
1.5 | 0.89337 | 0.89517 | 0.89759 | 0.90218 | 0.90698 | 0.9116 | 0.91633 | 0.92055 | 0.92464 | 0.92873 | 0.93283 | 0.93694 | 0.94105 | 0.94516 | 0.94929 | 0.95341 | 0.95755 | 0.96009 | 0.96199 | 0.96389 | 0.9658 | 0.96771 | 0.9696 | 0.9715 | 0.97339 | 0.97529 | 0.97719 | 0.97867 | 0.97933 | 0.97998 | 0.98064 | 0.98129 | 0.98207 | 0.98284 | 0.98361 | 0.98439 | 0.98516 | 0.98573 | 0.9863 | 0.98687 | 0.98743 | 0.988 | 0.9884 | 0.9888 | 0.9892 | 0.9896 | 0.99 | 0.9904 | 0.9908 | 0.9912 | 0.9916 | 0.992 | 0.9922 | 0.9924 | 0.9926 | 0.9928 | 0.993 | 0.993
2 | 0.95588 | 0.95597 | 0.95647 | 0.95866 | 0.96107 | 0.96379 | 0.96666 | 0.96887 | 0.97088 | 0.9729 | 0.97492 | 0.97694 | 0.97896 | 0.98099 | 0.98302 | 0.98506 | 0.98709 | 0.98846 | 0.98942 | 0.99039 | 0.99135 | 0.99232 | 0.99327 | 0.99422 | 0.99518 | 0.99613 | 0.99709 | 0.99792 | 0.9981 | 0.99828 | 0.99846 | 0.99864 | 0.99889 | 0.99915 | 0.99941 | 0.99967 | 0.99992 | 1.0001 | 1.0004 | 1.0006 | 1.0008 | 1.001 | 1.0011 | 1.0012 | 1.0013 | 1.0014 | 1.0015 | 1.0016 | 1.0017 | 1.0018 | 1.0019 | 1.002 | 1.002 | 1.002 | 1.002 | 1.002 | 1.002 | 1.002
2.5 | 0.98704 | 0.98653 | 0.98654 | 0.98737 | 0.98834 | 0.98966 | 0.9911 | 0.99199 | 0.99267 | 0.99334 | 0.99402 | 0.9947 | 0.99538 | 0.99607 | 0.99675 | 0.99743 | 0.99812 | 0.99864 | 0.99903 | 0.99942 | 0.99981 | 1.0002 | 1.0006 | 1.001 | 1.0014 | 1.0017 | 1.0021 | 1.0025 | 1.0026 | 1.0027 | 1.0028 | 1.0029 | 1.003 | 1.0032 | 1.0033 | 1.0034 | 1.0035 | 1.0036 | 1.0037 | 1.0038 | 1.0039 | 1.004 | 1.0041 | 1.0042 | 1.0043 | 1.0044 | 1.0045 | 1.0046 | 1.0047 | 1.0048 | 1.0049 | 1.005 | 1.005 | 1.005 | 1.005 | 1.005 | 1.005 | 1.005
3 | bar: Field Size 4 to Field Size 60.001
3.5 | 1.0033 | 1.0031 | 1.0026 | 1.0021 | 1.0016 | 1.0015 | 1.0015 | 1.0011 | 1.0007 | 1.0002 | 0.99966 | 0.99917 | 0.99867 | 0.99818 | 0.99768 | 0.99718 | 0.99668 | 0.99632 | 0.99622 | 0.99611 | 0.99601 | 0.99591 | 0.99582 | 0.99572 | 0.99563 | 0.99553 | 0.99544 | 0.99528 | 0.99516 | 0.99507 | 0.99498 | 0.99489 | 0.99476 | 0.99463 | 0.99451 | 0.99438 | 0.99425 | 0.9942 | 0.99415 | 0.9941 | 0.99405 | 0.994 | 0.9938 | 0.9936 | 0.9934 | 0.9932 | 0.993 | 0.993 | 0.993 | 0.993 | 0.993 | 0.993 | 0.993 | 0.993 | 0.993 | 0.993 | 0.993 | 0.993
4 | 0.9984 | 0.99917 | 0.99964 | 0.999 | 0.99801 | 0.99743 | 0.99692 | 0.99627 | 0.99557 | 0.99487 | 0.99417 | 0.99347 | 0.99277 | 0.99206 | 0.99136 | 0.99065 | 0.98994 | 0.98936 | 0.98916 | 0.98895 | 0.98874 | 0.98853 | 0.98834 | 0.98815 | 0.98796 | 0.98776 | 0.98757 | 0.98731 | 0.98717 | 0.98719 | 0.9872 | 0.98722 | 0.98716 | 0.98711 | 0.98706 | 0.987 | 0.98695 | 0.98696 | 0.98697 | 0.98698 | 0.98699 | 0.987 | 0.987 | 0.987 | 0.987 | 0.987 | 0.987 | 0.9868 | 0.9866 | 0.9864 | 0.9862 | 0.986 | 0.986 | 0.986 | 0.986 | 0.986 | 0.986 | 0.986
4.5 | 0.98805 | 0.98946 | 0.99042 | 0.99067 | 0.99065 | 0.99012 | 0.9891 | 0.98816 | 0.98734 | 0.98653 | 0.98572 | 0.98491 | 0.98409 | 0.98327 | 0.98245 | 0.98163 | 0.98081 | 0.9801 | 0.97988 | 0.97966 | 0.97945 | 0.97923 | 0.97904 | 0.97884 | 0.97865 | 0.97846 | 0.97826 | 0.978 | 0.97788 | 0.9781 | 0.97832 | 0.97854 | 0.97867 | 0.97879 | 0.97892 | 0.97904 | 0.97917 | 0.97913 | 0.9791 | 0.97907 | 0.97903 | 0.979 | 0.979 | 0.979 | 0.979 | 0.979 | 0.979 | 0.979 | 0.979 | 0.979 | 0.979 | 0.979 | 0.979 | 0.979 | 0.979 | 0.979 | 0.979 | 0.979
5 | 0.97818 | 0.97967 | 0.98012 | 0.9799 | 0.97938 | 0.97931 | 0.97926 | 0.97882 | 0.97809 | 0.97737 | 0.97664 | 0.97591 | 0.97518 | 0.97445 | 0.97372 | 0.97298 | 0.97225 | 0.97157 | 0.97144 | 0.97132 | 0.9712 | 0.97107 | 0.97098 | 0.97088 | 0.97079 | 0.97069 | 0.9706 | 0.97044 | 0.97017 | 0.9703 | 0.97043 | 0.97056 | 0.97057 | 0.97057 | 0.97058 | 0.97058 | 0.97059 | 0.97067 | 0.97075 | 0.97083 | 0.97092 | 0.971 | 0.971 | 0.971 | 0.971 | 0.971 | 0.971 | 0.971 | 0.971 | 0.971 | 0.971 | 0.971 | 0.971 | 0.971 | 0.971 | 0.971 | 0.971 | 0.971
5.5 | 0.96625 | 0.96864 | 0.97008 | 0.97055 | 0.97052 | 0.97039 | 0.96983 | 0.96921 | 0.96867 | 0.96813 | 0.96759 | 0.96705 | 0.9665 | 0.96596 | 0.96541 | 0.96486 | 0.96432 | 0.96383 | 0.96367 | 0.96354 | 0.96341 | 0.96327 | 0.96318 | 0.96308 | 0.96299 | 0.96289 | 0.9628 | 0.96264 | 0.96233 | 0.96267 | 0.96301 | 0.96335 | 0.96354 | 0.96373 | 0.96392 | 0.96411 | 0.9643 | 0.96424 | 0.96418 | 0.96412 | 0.96406 | 0.964 | 0.964 | 0.964 | 0.964 | 0.964 | 0.964 | 0.964 | 0.964 | 0.964 | 0.964 | 0.964 | 0.964 | 0.964 | 0.964 | 0.964 | 0.964 | 0.964
6 | 0.9521 | 0.95512 | 0.95755 | 0.95874 | 0.95921 | 0.95963 | 0.95955 | 0.95924 | 0.95879 | 0.95833 | 0.95788 | 0.95742 | 0.95696 | 0.95651 | 0.95605 | 0.95559 | 0.95513 | 0.95473 | 0.95471 | 0.95477 | 0.95483 | 0.9549 | 0.955 | 0.95511 | 0.95522 | 0.95532 | 0.95543 | 0.95548 | 0.95514 | 0.95528 | 0.95543 | 0.95558 | 0.95555 | 0.95552 | 0.95549 | 0.95546 | 0.95544 | 0.95535 | 0.95526 | 0.95517 | 0.95509 | 0.955 | 0.955 | 0.955 | 0.955 | 0.955 | 0.955 | 0.9552 | 0.9554 | 0.9556 | 0.9558 | 0.956 | 0.956 | 0.956 | 0.956 | 0.956 | 0.956 | 0.956
6.5 | 0.94028 | 0.94364 | 0.94607 | 0.94732 | 0.94778 | 0.94849 | 0.9489 | 0.94898 | 0.94871 | 0.94845 | 0.94818 | 0.94791 | 0.94765 | 0.94738 | 0.94711 | 0.94684 | 0.94657 | 0.94636 | 0.94643 | 0.94658 | 0.94674 | 0.9469 | 0.9471 | 0.94731 | 0.94752 | 0.94773 | 0.94794 | 0.94809 | 0.94776 | 0.94791 | 0.94807 | 0.94822 | 0.94818 | 0.94814 | 0.9481 | 0.94806 | 0.94801 | 0.94801 | 0.94801 | 0.94801 | 0.948 | 0.948 | 0.948 | 0.948 | 0.948 | 0.948 | 0.948 | 0.948 | 0.948 | 0.948 | 0.948 | 0.948 | 0.948 | 0.948 | 0.948 | 0.948 | 0.948 | 0.948
7 | 0.92809 | 0.93182 | 0.93426 | 0.93586 | 0.93682 | 0.93806 | 0.93896 | 0.93946 | 0.93939 | 0.93931 | 0.93924 | 0.93916 | 0.93909 | 0.93901 | 0.93893 | 0.93885 | 0.93878 | 0.93877 | 0.93881 | 0.93886 | 0.93891 | 0.93896 | 0.93906 | 0.93917 | 0.93927 | 0.93938 | 0.93948 | 0.93953 | 0.93908 | 0.93927 | 0.93954 | 0.9398 | 0.93985 | 0.9399 | 0.93995 | 0.94 | 0.94005 | 0.94004 | 0.94003 | 0.94002 | 0.94001 | 0.94 | 0.94 | 0.94 | 0.94 | 0.94 | 0.94 | 0.9402 | 0.9404 | 0.9406 | 0.9408 | 0.941 | 0.9408 | 0.9406 | 0.9404 | 0.9402 | 0.94 | 0.94
7.5 | 0.91551 | 0.91966 | 0.9221 | 0.92431 | 0.92628 | 0.92796 | 0.92834 | 0.92852 | 0.92853 | 0.92855 | 0.92856 | 0.92858 | 0.92859 | 0.9286 | 0.92861 | 0.92863 | 0.92864 | 0.92873 | 0.92892 | 0.92916 | 0.9294 | 0.92965 | 0.92995 | 0.93026 | 0.93057 | 0.93088 | 0.93119 | 0.93144 | 0.9312 | 0.93142 | 0.9318 | 0.93218 | 0.93232 | 0.93246 | 0.93261 | 0.93275 | 0.93289 | 0.93311 | 0.93334 | 0.93356 | 0.93378 | 0.934 | 0.9342 | 0.9344 | 0.9346 | 0.9348 | 0.935 | 0.935 | 0.935 | 0.935 | 0.935 | 0.935 | 0.935 | 0.935 | 0.935 | 0.935 | 0.935 | 0.935
8 | 0.9021 | 0.90676 | 0.91022 | 0.91267 | 0.91414 | 0.91596 | 0.91734 | 0.91834 | 0.91845 | 0.91855 | 0.91866 | 0.91877 | 0.91887 | 0.91898 | 0.91908 | 0.91918 | 0.91929 | 0.91947 | 0.91975 | 0.92008 | 0.92042 | 0.92076 | 0.92117 | 0.92158 | 0.92199 | 0.9224 | 0.92281 | 0.92317 | 0.92304 | 0.92322 | 0.9236 | 0.92399 | 0.92412 | 0.92426 | 0.92439 | 0.92453 | 0.92466 | 0.92493 | 0.9252 | 0.92547 | 0.92573 | 0.926 | 0.926 | 0.926 | 0.926 | 0.926 | 0.926 | 0.9262 | 0.9264 | 0.9266 | 0.9268 | 0.927 | 0.927 | 0.927 | 0.927 | 0.927 | 0.927 | 0.927
8.5 | 0.88802 | 0.89312 | 0.8971 | 0.90038 | 0.90287 | 0.90542 | 0.90679 | 0.90787 | 0.90817 | 0.90847 | 0.90877 | 0.90907 | 0.90937 | 0.90967 | 0.90997 | 0.91027 | 0.91058 | 0.91095 | 0.91136 | 0.91169 | 0.91202 | 0.91235 | 0.91276 | 0.91317 | 0.91358 | 0.91398 | 0.91439 | 0.91476 | 0.91463 | 0.91474 | 0.91513 | 0.91552 | 0.91565 | 0.91578 | 0.91591 | 0.91604 | 0.91617 | 0.91614 | 0.9161 | 0.91607 | 0.91603 | 0.916 | 0.916 | 0.916 | 0.916 | 0.916 | 0.916 | 0.9162 | 0.9164 | 0.9166 | 0.9168 | 0.917 | 0.917 | 0.917 | 0.917 | 0.917 | 0.917 | 0.917
9 | 0.87619 | 0.88213 | 0.88611 | 0.88921 | 0.8912 | 0.89346 | 0.89482 | 0.89595 | 0.89645 | 0.89694 | 0.89744 | 0.89794 | 0.89844 | 0.89893 | 0.89943 | 0.89993 | 0.90042 | 0.901 | 0.90157 | 0.9019 | 0.90222 | 0.90254 | 0.90295 | 0.90335 | 0.90376 | 0.90417 | 0.90457 | 0.90493 | 0.90481 | 0.90488 | 0.90539 | 0.90589 | 0.90612 | 0.90635 | 0.90658 | 0.90681 | 0.90704 | 0.90723 | 0.90742 | 0.90762 | 0.90781 | 0.908 | 0.9081 | 0.9082 | 0.9083 | 0.9084 | 0.9085 | 0.9086 | 0.9087 | 0.9088 | 0.9089 | 0.909 | 0.909 | 0.909 | 0.909 | 0.909 | 0.909 | 0.909
9.5 | 0.86101 | 0.86727 | 0.87281 | 0.87708 | 0.87959 | 0.88243 | 0.88429 | 0.88594 | 0.88653 | 0.88712 | 0.88772 | 0.88831 | 0.8889 | 0.8895 | 0.89009 | 0.89068 | 0.89128 | 0.89195 | 0.89265 | 0.89307 | 0.89349 | 0.89391 | 0.89442 | 0.89493 | 0.89543 | 0.89594 | 0.89645 | 0.89692 | 0.89691 | 0.89698 | 0.89749 | 0.89801 | 0.89824 | 0.89846 | 0.89869 | 0.89891 | 0.89914 | 0.89931 | 0.89948 | 0.89966 | 0.89983 | 0.9 | 0.9002 | 0.9004 | 0.9006 | 0.9008 | 0.901 | 0.901 | 0.901 | 0.901 | 0.901 | 0.901 | 0.9012 | 0.9014 | 0.9016 | 0.9018 | 0.902 | 0.902
10 | 0.84916 | 0.85642 | 0.86146 | 0.86553 | 0.86805 | 0.87094 | 0.8728 | 0.87449 | 0.87518 | 0.87587 | 0.87656 | 0.87725 | 0.87793 | 0.87862 | 0.87931 | 0.88 | 0.88069 | 0.88146 | 0.88229 | 0.8828 | 0.88332 | 0.88384 | 0.88445 | 0.88506 | 0.88567 | 0.88628 | 0.88689 | 0.88746 | 0.88756 | 0.88766 | 0.88829 | 0.88892 | 0.88925 | 0.88958 | 0.88991 | 0.89024 | 0.89057 | 0.89085 | 0.89114 | 0.89143 | 0.89171 | 0.892 | 0.8922 | 0.8924 | 0.8926 | 0.8928 | 0.893 | 0.8931 | 0.8932 | 0.8933 | 0.8934 | 0.8935 | 0.8936 | 0.8937 | 0.8938 | 0.8939 | 0.894 | 0.894
10.5 | 0.83648 | 0.84245 | 0.84803 | 0.85271 | 0.85575 | 0.85923 | 0.8616 | 0.86381 | 0.86466 | 0.86544 | 0.86623 | 0.86702 | 0.8678 | 0.86858 | 0.86937 | 0.87015 | 0.87094 | 0.87182 | 0.87274 | 0.87339 | 0.874 | 0.87461 | 0.87532 | 0.87604 | 0.87675 | 0.87747 | 0.87818 | 0.87886 | 0.87908 | 0.87929 | 0.87995 | 0.88069 | 0.88113 | 0.88156 | 0.882 | 0.88243 | 0.88287 | 0.88319 | 0.88352 | 0.88385 | 0.88417 | 0.8845 | 0.8846 | 0.8847 | 0.8848 | 0.8849 | 0.885 | 0.8852 | 0.8854 | 0.8856 | 0.8858 | 0.886 | 0.886 | 0.886 | 0.886 | 0.886 | 0.886 | 0.886
11 | 0.82411 | 0.83014 | 0.83573 | 0.84086 | 0.84495 | 0.84935 | 0.85119 | 0.85288 | 0.85393 | 0.85491 | 0.8559 | 0.85689 | 0.85788 | 0.85887 | 0.85985 | 0.86084 | 0.86184 | 0.86292 | 0.86405 | 0.86476 | 0.86536 | 0.86597 | 0.86668 | 0.86739 | 0.86811 | 0.86882 | 0.86953 | 0.87022 | 0.87043 | 0.87065 | 0.87117 | 0.87181 | 0.87214 | 0.87247 | 0.8728 | 0.87313 | 0.87346 | 0.87357 | 0.87368 | 0.87378 | 0.87389 | 0.874 | 0.8741 | 0.8742 | 0.8743 | 0.8744 | 0.8745 | 0.8746 | 0.8747 | 0.8748 | 0.8749 | 0.875 | 0.8752 | 0.8754 | 0.8756 | 0.8758 | 0.876 | 0.876
11.5 | 0.81445 | 0.82101 | 0.82662 | 0.83149 | 0.83455 | 0.83815 | 0.84051 | 0.84272 | 0.84396 | 0.84505 | 0.84614 | 0.84723 | 0.84831 | 0.8494 | 0.85049 | 0.85158 | 0.85267 | 0.85385 | 0.85508 | 0.85595 | 0.85665 | 0.85736 | 0.85818 | 0.85899 | 0.85981 | 0.86062 | 0.86144 | 0.86224 | 0.86257 | 0.8629 | 0.86341 | 0.86406 | 0.86439 | 0.86472 | 0.86505 | 0.86538 | 0.86571 | 0.86597 | 0.86623 | 0.86648 | 0.86674 | 0.867 | 0.8672 | 0.8674 | 0.8676 | 0.8678 | 0.868 | 0.8682 | 0.8684 | 0.8686 | 0.8688 | 0.869 | 0.869 | 0.869 | 0.869 | 0.869 | 0.869 | 0.869
12 | 0.80095 | 0.80808 | 0.81371 | 0.81883 | 0.82242 | 0.82662 | 0.8295 | 0.83223 | 0.83371 | 0.8349 | 0.83609 | 0.83728 | 0.83847 | 0.83965 | 0.84084 | 0.84203 | 0.84323 | 0.84451 | 0.84584 | 0.8468 | 0.8475 | 0.8482 | 0.84901 | 0.84982 | 0.85063 | 0.85145 | 0.85227 | 0.85306 | 0.8534 | 0.85373 | 0.85425 | 0.85501 | 0.85545 | 0.85589 | 0.85633 | 0.85677 | 0.85721 | 0.85757 | 0.85792 | 0.85828 | 0.85864 | 0.859 | 0.8592 | 0.8594 | 0.8596 | 0.8598 | 0.86 | 0.8602 | 0.8604 | 0.8606 | 0.8608 | 0.861 | 0.8612 | 0.8614 | 0.8616 | 0.8618 | 0.862 | 0.862
12.5 | 0.78879 | 0.79603 | 0.80167 | 0.807 | 0.81114 | 0.81594 | 0.81881 | 0.82155 | 0.82318 | 0.82446 | 0.82575 | 0.82705 | 0.82833 | 0.82962 | 0.83091 | 0.8322 | 0.8335 | 0.83488 | 0.83632 | 0.83744 | 0.83824 | 0.83904 | 0.83995 | 0.84087 | 0.84179 | 0.84271 | 0.84363 | 0.84453 | 0.84498 | 0.84544 | 0.84594 | 0.84661 | 0.84694 | 0.84728 | 0.84761 | 0.84795 | 0.84828 | 0.84842 | 0.84857 | 0.84871 | 0.84886 | 0.849 | 0.8492 | 0.8494 | 0.8496 | 0.8498 | 0.85 | 0.8501 | 0.8502 | 0.8503 | 0.8504 | 0.8505 | 0.8506 | 0.8507 | 0.8508 | 0.8509 | 0.851 | 0.851
13 | 0.77743 | 0.78443 | 0.79169 | 0.79821 | 0.80183 | 0.80611 | 0.80854 | 0.81074 | 0.81235 | 0.81374 | 0.81513 | 0.81652 | 0.81791 | 0.8193 | 0.82069 | 0.82209 | 0.82348 | 0.82497 | 0.82651 | 0.8278 | 0.8287 | 0.8296 | 0.83062 | 0.83164 | 0.83266 | 0.83369 | 0.83472 | 0.83573 | 0.83629 | 0.83686 | 0.83745 | 0.83823 | 0.83868 | 0.83912 | 0.83957 | 0.84001 | 0.84046 | 0.84067 | 0.84087 | 0.84108 | 0.84129 | 0.8415 | 0.8417 | 0.8419 | 0.8421 | 0.8423 | 0.8425 | 0.8426 | 0.8427 | 0.8428 | 0.8429 | 0.843 | 0.8431 | 0.8432 | 0.8433 | 0.8434 | 0.8435 | 0.8435
13.5 | 0.76656 | 0.77342 | 0.77911 | 0.78457 | 0.78874 | 0.79355 | 0.79757 | 0.80137 | 0.80358 | 0.80497 | 0.80636 | 0.80775 | 0.80913 | 0.81052 | 0.81191 | 0.8133 | 0.81469 | 0.81618 | 0.81772 | 0.81906 | 0.81996 | 0.82085 | 0.82187 | 0.82289 | 0.82391 | 0.82493 | 0.82596 | 0.82697 | 0.82754 | 0.82812 | 0.82869 | 0.82957 | 0.83013 | 0.83069 | 0.83125 | 0.8318 | 0.83236 | 0.83269 | 0.83302 | 0.83335 | 0.83367 | 0.834 | 0.8342 | 0.8344 | 0.8346 | 0.8348 | 0.835 | 0.8352 | 0.8354 | 0.8356 | 0.8358 | 0.836 | 0.8362 | 0.8364 | 0.8366 | 0.8368 | 0.837 | 0.837
14 | 0.75231 | 0.75996 | 0.76727 | 0.77415 | 0.77833 | 0.78315 | 0.78675 | 0.79002 | 0.79226 | 0.79385 | 0.79545 | 0.79705 | 0.79865 | 0.80025 | 0.80185 | 0.80345 | 0.80506 | 0.80675 | 0.8085 | 0.81008 | 0.81097 | 0.81186 | 0.81288 | 0.81389 | 0.81491 | 0.81593 | 0.81695 | 0.81797 | 0.81855 | 0.81912 | 0.8197 | 0.82063 | 0.8213 | 0.82198 | 0.82265 | 0.82332 | 0.82399 | 0.82439 | 0.8248 | 0.8252 | 0.8256 | 0.826 | 0.8263 | 0.8266 | 0.8269 | 0.8272 | 0.8275 | 0.8278 | 0.8281 | 0.8284 | 0.8287 | 0.829 | 0.8292 | 0.8294 | 0.8296 | 0.8298 | 0.83 | 0.83
14.5 | 0.74263 | 0.7509 | 0.75663 | 0.7623 | 0.76703 | 0.7724 | 0.7766 | 0.78041 | 0.78297 | 0.78457 | 0.78616 | 0.78776 | 0.78935 | 0.79095 | 0.79255 | 0.79415 | 0.79575 | 0.79745 | 0.79919 | 0.80087 | 0.80186 | 0.80285 | 0.80397 | 0.80509 | 0.80622 | 0.80735 | 0.80847 | 0.8096 | 0.81029 | 0.81099 | 0.81168 | 0.81252 | 0.81309 | 0.81366 | 0.81423 | 0.81479 | 0.81536 | 0.81569 | 0.81602 | 0.81634 | 0.81667 | 0.817 | 0.8173 | 0.8176 | 0.8179 | 0.8182 | 0.8185 | 0.8187 | 0.8189 | 0.8191 | 0.8193 | 0.8195 | 0.8196 | 0.8197 | 0.8198 | 0.8199 | 0.82 | 0.82
15 | 0.7315 | 0.7386 | 0.74435 | 0.75007 | 0.75482 | 0.7602 | 0.7649 | 0.76925 | 0.77225 | 0.77395 | 0.77565 | 0.77735 | 0.77905 | 0.78075 | 0.78246 | 0.78416 | 0.78587 | 0.78767 | 0.78953 | 0.79138 | 0.79248 | 0.79357 | 0.7948 | 0.79603 | 0.79726 | 0.79849 | 0.79973 | 0.80097 | 0.80178 | 0.80259 | 0.8034 | 0.80432 | 0.805 | 0.80569 | 0.80637 | 0.80705 | 0.80774 | 0.80839 | 0.80904 | 0.8097 | 0.81035 | 0.811 | 0.8114 | 0.8118 | 0.8122 | 0.8126 | 0.813 | 0.8134 | 0.8138 | 0.8142 | 0.8146 | 0.815 | 0.8152 | 0.8154 | 0.8156 | 0.8158 | 0.816 | 0.816
15.5 | 0.72008 | 0.72768 | 0.73452 | 0.74131 | 0.74608 | 0.75147 | 0.75539 | 0.75867 | 0.7613 | 0.76321 | 0.76513 | 0.76705 | 0.76896 | 0.77088 | 0.7728 | 0.77472 | 0.77664 | 0.77866 | 0.78073 | 0.7828 | 0.78399 | 0.78508 | 0.78631 | 0.78753 | 0.78876 | 0.79 | 0.79123 | 0.79247 | 0.79328 | 0.7941 | 0.79492 | 0.79577 | 0.79635 | 0.79693 | 0.79751 | 0.79809 | 0.79867 | 0.79914 | 0.7996 | 0.80007 | 0.80053 | 0.801 | 0.8014 | 0.8018 | 0.8022 | 0.8026 | 0.803 | 0.8032 | 0.8034 | 0.8036 | 0.8038 | 0.804 | 0.8042 | 0.8044 | 0.8046 | 0.8048 | 0.805 | 0.805
16 | 0.71021 | 0.71837 | 0.7247 | 0.73103 | 0.73527 | 0.74013 | 0.74438 | 0.74821 | 0.75127 | 0.7533 | 0.75532 | 0.75735 | 0.75937 | 0.76139 | 0.76342 | 0.76545 | 0.76748 | 0.76961 | 0.77179 | 0.77397 | 0.77536 | 0.77656 | 0.77789 | 0.77923 | 0.78057 | 0.78191 | 0.78325 | 0.7846 | 0.78553 | 0.78647 | 0.7874 | 0.78834 | 0.78892 | 0.78951 | 0.79009 | 0.79068 | 0.79127 | 0.79161 | 0.79196 | 0.79231 | 0.79265 | 0.793 | 0.7934 | 0.7938 | 0.7942 | 0.7946 | 0.795 | 0.7952 | 0.7954 | 0.7956 | 0.7958 | 0.796 | 0.7962 | 0.7964 | 0.7966 | 0.7968 | 0.797 | 0.797
16.5 | 0.69968 | 0.7065 | 0.71285 | 0.71928 | 0.72463 | 0.73059 | 0.73486 | 0.73815 | 0.74099 | 0.74312 | 0.74525 | 0.74739 | 0.74952 | 0.75165 | 0.75379 | 0.75593 | 0.75807 | 0.76031 | 0.76259 | 0.76488 | 0.76633 | 0.76741 | 0.76863 | 0.76985 | 0.77107 | 0.7723 | 0.77353 | 0.77477 | 0.77559 | 0.77642 | 0.77725 | 0.77809 | 0.7788 | 0.7795 | 0.7802 | 0.78091 | 0.78161 | 0.78229 | 0.78297 | 0.78365 | 0.78432 | 0.785 | 0.7854 | 0.7858 | 0.7862 | 0.7866 | 0.787 | 0.7872 | 0.7874 | 0.7876 | 0.7878 | 0.788 | 0.7882 | 0.7884 | 0.7886 | 0.7888 | 0.789 | 0.789
17 | 0.68876 | 0.69563 | 0.702 | 0.70847 | 0.71439 | 0.72092 | 0.72551 | 0.72879 | 0.73169 | 0.73382 | 0.73596 | 0.73809 | 0.74022 | 0.74236 | 0.74449 | 0.74663 | 0.74877 | 0.75101 | 0.7533 | 0.75559 | 0.75728 | 0.75858 | 0.76001 | 0.76146 | 0.7629 | 0.76435 | 0.7658 | 0.76726 | 0.76832 | 0.76938 | 0.77044 | 0.77149 | 0.77211 | 0.7727 | 0.7733 | 0.7739 | 0.7745 | 0.7752 | 0.7759 | 0.7766 | 0.7773 | 0.778 | 0.7784 | 0.7788 | 0.7792 | 0.7796 | 0.78 | 0.7804 | 0.7808 | 0.7812 | 0.7816 | 0.782 | 0.7822 | 0.7824 | 0.7826 | 0.7828 | 0.783 | 0.783
17.5 | 0.67836 | 0.68467 | 0.69161 | 0.69865 | 0.7036 | 0.70904 | 0.71398 | 0.71838 | 0.72216 | 0.72429 | 0.72643 | 0.72856 | 0.73069 | 0.73283 | 0.73496 | 0.7371 | 0.73924 | 0.74148 | 0.74376 | 0.74605 | 0.74784 | 0.74913 | 0.75057 | 0.75201 | 0.75345 | 0.75489 | 0.75634 | 0.7578 | 0.75887 | 0.75993 | 0.76099 | 0.76206 | 0.76278 | 0.7635 | 0.76421 | 0.76493 | 0.76565 | 0.76632 | 0.76699 | 0.76766 | 0.76833 | 0.769 | 0.7694 | 0.7698 | 0.7702 | 0.7706 | 0.771 | 0.7714 | 0.7718 | 0.7722 | 0.7726 | 0.773 | 0.7732 | 0.7734 | 0.7736 | 0.7738 | 0.774 | 0.774
18 | 0.66797 | 0.67604 | 0.68356 | 0.69118 | 0.69575 | 0.70065 | 0.7054 | 0.7098 | 0.71373 | 0.71597 | 0.71821 | 0.72046 | 0.7227 | 0.72495 | 0.7272 | 0.72945 | 0.7317 | 0.73405 | 0.73645 | 0.73885 | 0.74081 | 0.7421 | 0.74353 | 0.74497 | 0.74641 | 0.74785 | 0.7493 | 0.75076 | 0.75183 | 0.7529 | 0.75397 | 0.75505 | 0.75577 | 0.7565 | 0.75722 | 0.75795 | 0.75868 | 0.75934 | 0.76001 | 0.76067 | 0.76134 | 0.762 | 0.7624 | 0.7628 | 0.7632 | 0.7636 | 0.764 | 0.7644 | 0.7648 | 0.7652 | 0.7656 | 0.766 | 0.7662 | 0.7664 | 0.7666 | 0.7668 | 0.767 | 0.767
18.5 | 0.66022 | 0.66791 | 0.67379 | 0.67978 | 0.68477 | 0.69023 | 0.69499 | 0.69885 | 0.70243 | 0.70478 | 0.70714 | 0.70949 | 0.71185 | 0.7142 | 0.71656 | 0.71893 | 0.72129 | 0.72375 | 0.72626 | 0.72877 | 0.73095 | 0.73234 | 0.73389 | 0.73544 | 0.73698 | 0.73854 | 0.74009 | 0.74167 | 0.74286 | 0.74405 | 0.74524 | 0.74643 | 0.74723 | 0.74796 | 0.74869 | 0.74943 | 0.75016 | 0.75073 | 0.7513 | 0.75186 | 0.75243 | 0.753 | 0.7534 | 0.7538 | 0.7542 | 0.7546 | 0.755 | 0.7554 | 0.7558 | 0.7562 | 0.7566 | 0.757 | 0.7572 | 0.7574 | 0.7576 | 0.7578 | 0.758 | 0.758
19 | 0.64781 | 0.65501 | 0.66203 | 0.66915 | 0.67483 | 0.68086 | 0.68626 | 0.69067 | 0.69484 | 0.69719 | 0.69955 | 0.70191 | 0.70426 | 0.70662 | 0.70898 | 0.71135 | 0.71372 | 0.71618 | 0.71869 | 0.7212 | 0.72347 | 0.72475 | 0.72618 | 0.72761 | 0.72904 | 0.73048 | 0.73192 | 0.73339 | 0.73447 | 0.73555 | 0.73663 | 0.73771 | 0.73849 | 0.73934 | 0.7402 | 0.74106 | 0.74191 | 0.74253 | 0.74315 | 0.74376 | 0.74438 | 0.745 | 0.7454 | 0.7458 | 0.7462 | 0.7466 | 0.747 | 0.7474 | 0.7478 | 0.7482 | 0.7486 | 0.749 | 0.7492 | 0.7494 | 0.7496 | 0.7498 | 0.75 | 0.75
19.5 | 0.63831 | 0.64555 | 0.65259 | 0.65974 | 0.66503 | 0.67051 | 0.67567 | 0.68009 | 0.68437 | 0.68684 | 0.68931 | 0.69178 | 0.69425 | 0.69672 | 0.6992 | 0.70167 | 0.70415 | 0.70673 | 0.70935 | 0.71198 | 0.71448 | 0.71587 | 0.71741 | 0.71895 | 0.7205 | 0.72205 | 0.7236 | 0.72518 | 0.72638 | 0.72758 | 0.72878 | 0.72998 | 0.73083 | 0.73158 | 0.73233 | 0.73308 | 0.73382 | 0.73446 | 0.73509 | 0.73573 | 0.73636 | 0.737 | 0.7374 | 0.7378 | 0.7382 | 0.7386 | 0.739 | 0.7394 | 0.7398 | 0.7402 | 0.7406 | 0.741 | 0.7412 | 0.7414 | 0.7416 | 0.7418 | 0.742 | 0.742
20 | 0.62859 | 0.63575 | 0.64226 | 0.64887 | 0.65459 | 0.66064 | 0.66619 | 0.67062 | 0.675 | 0.67747 | 0.67995 | 0.68242 | 0.68489 | 0.68736 | 0.68984 | 0.69232 | 0.6948 | 0.69738 | 0.7 | 0.70262 | 0.70525 | 0.70664 | 0.70817 | 0.70971 | 0.71125 | 0.7128 | 0.71435 | 0.71593 | 0.71713 | 0.71834 | 0.71954 | 0.72075 | 0.72162 | 0.72238 | 0.72313 | 0.72389 | 0.72465 | 0.72532 | 0.72599 | 0.72666 | 0.72733 | 0.728 | 0.7284 | 0.7288 | 0.7292 | 0.7296 | 0.73 | 0.7304 | 0.7308 | 0.7312 | 0.7316 | 0.732 | 0.7322 | 0.7324 | 0.7326 | 0.7328 | 0.733 | 0.733
21 | 0.60984 | 0.61711 | 0.62366 | 0.63033 | 0.63657 | 0.64322 | 0.64913 | 0.65301 | 0.65684 | 0.65956 | 0.66214 | 0.66474 | 0.66732 | 0.66991 | 0.67251 | 0.6751 | 0.6777 | 0.6804 | 0.68314 | 0.68588 | 0.68862 | 0.69028 | 0.69181 | 0.69334 | 0.69488 | 0.69642 | 0.69796 | 0.69954 | 0.70075 | 0.70197 | 0.70318 | 0.7044 | 0.70529 | 0.70618 | 0.70706 | 0.70795 | 0.70884 | 0.70967 | 0.7105 | 0.71134 | 0.71217 | 0.713 | 0.7136 | 0.7142 | 0.7148 | 0.7154 | 0.716 | 0.7164 | 0.7168 | 0.7172 | 0.7176 | 0.718 | 0.7182 | 0.7184 | 0.7186 | 0.7188 | 0.719 | 0.719
22 | 0.59263 | 0.599 | 0.6056 | 0.61232 | 0.61825 | 0.62437 | 0.63023 | 0.63469 | 0.63911 | 0.64216 | 0.64487 | 0.64758 | 0.65029 | 0.653 | 0.65571 | 0.65843 | 0.66115 | 0.66396 | 0.66682 | 0.66968 | 0.67254 | 0.67458 | 0.67622 | 0.67787 | 0.67951 | 0.68116 | 0.68282 | 0.68452 | 0.68586 | 0.6872 | 0.68854 | 0.68988 | 0.69091 | 0.69183 | 0.69262 | 0.69341 | 0.6942 | 0.69476 | 0.69532 | 0.69588 | 0.69644 | 0.697 | 0.6974 | 0.6978 | 0.6982 | 0.6986 | 0.699 | 0.6994 | 0.6998 | 0.7002 | 0.7006 | 0.701 | 0.7012 | 0.7014 | 0.7016 | 0.7018 | 0.702 | 0.702
23 | 0.574 | 0.58148 | 0.58813 | 0.5949 | 0.60094 | 0.60709 | 0.61311 | 0.6176 | 0.62203 | 0.62527 | 0.62798 | 0.6307 | 0.63341 | 0.63613 | 0.63884 | 0.64157 | 0.64429 | 0.64711 | 0.64997 | 0.65283 | 0.6557 | 0.65807 | 0.65982 | 0.66157 | 0.66333 | 0.66509 | 0.66686 | 0.66868 | 0.67014 | 0.67161 | 0.67308 | 0.67455 | 0.6757 | 0.67682 | 0.67763 | 0.67843 | 0.67923 | 0.67979 | 0.68034 | 0.68089 | 0.68145 | 0.682 | 0.6826 | 0.6832 | 0.6838 | 0.6844 | 0.685 | 0.6854 | 0.6858 | 0.6862 | 0.6866 | 0.687 | 0.6872 | 0.6874 | 0.6876 | 0.6878 | 0.688 | 0.688
24 | 0.55893 | 0.56317 | 0.56987 | 0.57669 | 0.58285 | 0.58903 | 0.59526 | 0.60034 | 0.60538 | 0.60903 | 0.61175 | 0.61447 | 0.61719 | 0.61991 | 0.62264 | 0.62537 | 0.6281 | 0.63092 | 0.63379 | 0.63665 | 0.63953 | 0.64212 | 0.64375 | 0.64539 | 0.64702 | 0.64866 | 0.6503 | 0.652 | 0.65336 | 0.65472 | 0.65607 | 0.65743 | 0.65849 | 0.65954 | 0.6605 | 0.66144 | 0.66237 | 0.6631 | 0.66382 | 0.66455 | 0.66527 | 0.666 | 0.6666 | 0.6672 | 0.6678 | 0.6684 | 0.669 | 0.6694 | 0.6698 | 0.6702 | 0.6706 | 0.671 | 0.6712 | 0.6714 | 0.6716 | 0.6718 | 0.672 | 0.672
25 | 0.54192 | 0.54844 | 0.55461 | 0.56089 | 0.56659 | 0.57221 | 0.57797 | 0.58308 | 0.58814 | 0.59204 | 0.59477 | 0.5975 | 0.60022 | 0.60295 | 0.60568 | 0.60842 | 0.61115 | 0.61398 | 0.61685 | 0.61972 | 0.6226 | 0.62548 | 0.62722 | 0.62896 | 0.63071 | 0.63246 | 0.63422 | 0.63603 | 0.63752 | 0.639 | 0.64048 | 0.64197 | 0.64316 | 0.64435 | 0.64542 | 0.64637 | 0.64732 | 0.64806 | 0.64879 | 0.64953 | 0.65026 | 0.651 | 0.6516 | 0.6522 | 0.6528 | 0.6534 | 0.654 | 0.6546 | 0.6552 | 0.6558 | 0.6564 | 0.657 | 0.6574 | 0.6578 | 0.6582 | 0.6586 | 0.659 | 0.659
26 | 0.52622 | 0.53161 | 0.5378 | 0.54413 | 0.5502 | 0.55643 | 0.56281 | 0.56749 | 0.57199 | 0.57583 | 0.57868 | 0.58154 | 0.58439 | 0.58724 | 0.5901 | 0.59296 | 0.59582 | 0.59877 | 0.60176 | 0.60476 | 0.60776 | 0.61077 | 0.61279 | 0.61453 | 0.61627 | 0.61802 | 0.61977 | 0.62159 | 0.62308 | 0.62457 | 0.62606 | 0.62756 | 0.62876 | 0.62997 | 0.63115 | 0.63224 | 0.63333 | 0.63406 | 0.6348 | 0.63553 | 0.63627 | 0.637 | 0.638 | 0.639 | 0.64 | 0.641 | 0.642 | 0.6424 | 0.6428 | 0.6432 | 0.6436 | 0.644 | 0.6444 | 0.6448 | 0.6452 | 0.6456 | 0.646 | 0.646
27 | 0.51034 | 0.51697 | 0.52218 | 0.52737 | 0.53278 | 0.53905 | 0.54546 | 0.5508 | 0.55591 | 0.56035 | 0.56321 | 0.56608 | 0.56893 | 0.57179 | 0.57466 | 0.57753 | 0.5804 | 0.58336 | 0.58635 | 0.58936 | 0.59236 | 0.59537 | 0.59768 | 0.59941 | 0.60115 | 0.60289 | 0.60464 | 0.60646 | 0.60795 | 0.60945 | 0.61095 | 0.61245 | 0.61367 | 0.6149 | 0.61612 | 0.61712 | 0.61811 | 0.61908 | 0.62006 | 0.62104 | 0.62202 | 0.623 | 0.6238 | 0.6246 | 0.6254 | 0.6262 | 0.627 | 0.6276 | 0.6282 | 0.6288 | 0.6294 | 0.63 | 0.6304 | 0.6308 | 0.6312 | 0.6316 | 0.632 | 0.632
28 | 0.4962 | 0.50049 | 0.50658 | 0.513 | 0.51904 | 0.52474 | 0.53058 | 0.53544 | 0.53998 | 0.54419 | 0.54706 | 0.54993 | 0.55279 | 0.55566 | 0.55854 | 0.56141 | 0.56429 | 0.56725 | 0.57026 | 0.57326 | 0.57627 | 0.57929 | 0.58193 | 0.58378 | 0.58563 | 0.58749 | 0.58935 | 0.59129 | 0.59291 | 0.59454 | 0.59617 | 0.5978 | 0.59916 | 0.60052 | 0.60188 | 0.60302 | 0.60401 | 0.60481 | 0.60561 | 0.60641 | 0.6072 | 0.608 | 0.6086 | 0.6092 | 0.6098 | 0.6104 | 0.611 | 0.6114 | 0.6118 | 0.6122 | 0.6126 | 0.613 | 0.6134 | 0.6138 | 0.6142 | 0.6146 | 0.615 | 0.615
29 | 0.48191 | 0.48623 | 0.4923 | 0.49877 | 0.50476 | 0.50989 | 0.51515 | 0.52035 | 0.52551 | 0.53045 | 0.53333 | 0.53621 | 0.53908 | 0.54196 | 0.54484 | 0.54773 | 0.55062 | 0.55359 | 0.5566 | 0.55961 | 0.56263 | 0.56565 | 0.56854 | 0.57027 | 0.57199 | 0.57372 | 0.57546 | 0.57727 | 0.57878 | 0.58029 | 0.5818 | 0.58331 | 0.58457 | 0.58582 | 0.58707 | 0.58829 | 0.58942 | 0.59034 | 0.59125 | 0.59217 | 0.59308 | 0.594 | 0.5946 | 0.5952 | 0.5958 | 0.5964 | 0.597 | 0.5974 | 0.5978 | 0.5982 | 0.5986 | 0.599 | 0.5994 | 0.5998 | 0.6002 | 0.6006 | 0.601 | 0.601
30 | 0.46713 | 0.4727 | 0.4785 | 0.48441 | 0.49007 | 0.49522 | 0.5005 | 0.50573 | 0.51091 | 0.51611 | 0.51899 | 0.52188 | 0.52477 | 0.52765 | 0.53055 | 0.53344 | 0.53634 | 0.53932 | 0.54233 | 0.54535 | 0.54837 | 0.5514 | 0.55459 | 0.55631 | 0.55803 | 0.55976 | 0.56149 | 0.5633 | 0.56481 | 0.56633 | 0.56784 | 0.56936 | 0.57063 | 0.5719 | 0.57316 | 0.57443 | 0.57558 | 0.57646 | 0.57735 | 0.57823 | 0.57912 | 0.58 | 0.5806 | 0.5812 | 0.5818 | 0.5824 | 0.583 | 0.5832 | 0.5834 | 0.5836 | 0.5838 | 0.584 | 0.584 | 0.584 | 0.584 | 0.584 | 0.584 | 0.584
30.001 | 0.46713 | 0.4727 | 0.4785 | 0.48441 | 0.49007 | 0.49522 | 0.5005 | 0.50573 | 0.51091 | 0.51611 | 0.51899 | 0.52188 | 0.52477 | 0.52765 | 0.53055 | 0.53344 | 0.53634 | 0.53932 | 0.54233 | 0.54535 | 0.54837 | 0.5514 | 0.55459 | 0.55631 | 0.55803 | 0.55976 | 0.56149 | 0.5633 | 0.56481 | 0.56633 | 0.56784 | 0.56936 | 0.57063 | 0.5719 | 0.57316 | 0.57443 | 0.57558 | 0.57646 | 0.57735 | 0.57823 | 0.57912 | 0.58 | 0.5806 | 0.5812 | 0.5818 | 0.5824 | 0.583 | 0.5832 | 0.5834 | 0.5836 | 0.5838 | 0.584 | 0.584 | 0.584 | 0.584 | 0.584 | 0.584 | 0.584
RDF | bar: Field Size 4 to Field Size 6
Y Jaw
X Jaw | 4 | 5 | 6 | 7 | 8 | 9 | 10 | 11 | 12 | 13 | 14 | 15 | 16 | 17 | 18 | 19 | 20 | 21 | 22 | 23 | 24 | 25 | 26 | 27 | 28 | 29 | 30 | 31 | 32 | 33 | 34 | 35 | 36 | 37 | 38 | 39 | 40 | 40.001
4 | 0.918 | 0.929 | 0.93678 | 0.942 | 0.9483 | 0.95212 | 0.955 | 0.95751 | 0.95952 | 0.96129 | 0.9629 | 0.965 | 0.96585 | 0.96723 | 0.96855 | 0.96979 | 0.971 | 0.97198 | 0.97289 | 0.97366 | 0.9743 | 0.97481 | 0.97521 | 0.97551 | 0.97575 | 0.97596 | 0.977 | 0.97654 | 0.97679 | 0.97721 | 0.97773 | 0.97813 | 0.9787 | 0.97919 | 0.97946 | 0.97931 | 0.979 | 0.979
5 | 0.928 | 0.939 | 0.94859 | 0.955 | 0.96162 | 0.96596 | 0.969 | 0.97213 | 0.97447 | 0.97654 | 0.97844 | 0.981 | 0.98194 | 0.98358 | 0.98514 | 0.98661 | 0.988 | 0.98917 | 0.99023 | 0.99113 | 0.99187 | 0.99245 | 0.9929 | 0.99325 | 0.99354 | 0.99381 | 0.995 | 0.99456 | 0.99491 | 0.99549 | 0.99619 | 0.99649 | 0.99724 | 0.99788 | 0.99826 | 0.99813 | 0.998 | 0.998
6 | 0.9325 | 0.9445 | 0.95483 | 0.962 | 0.96934 | 0.97432 | 0.978 | 0.98154 | 0.98428 | 0.98666 | 0.98881 | 0.9915 | 0.99264 | 0.99438 | 0.99603 | 0.99756 | 0.999 | 1.0002 | 1.0014 | 1.0023 | 1.0032 | 1.0039 | 1.0044 | 1.0049 | 1.0053 | 1.0057 | 1.007 | 1.0067 | 1.0072 | 1.0078 | 1.0086 | 1.0092 | 1.01 | 1.0107 | 1.0112 | 1.0112 | 1.011 | 1.011
7 | 0.937 | 0.95 | 0.96107 | 0.969 | 0.97707 | 0.98269 | 0.987 | 0.99095 | 0.99408 | 0.99679 | 0.99918 | 1.002 | 1.0033 | 1.0052 | 1.0069 | 1.0085 | 1.01 | 1.0113 | 1.0125 | 1.0136 | 1.0145 | 1.0153 | 1.016 | 1.0166 | 1.0171 | 1.0177 | 1.019 | 1.0188 | 1.0194 | 1.0202 | 1.021 | 1.0218 | 1.0227 | 1.0235 | 1.0241 | 1.0243 | 1.024 | 1.024
8 | 0.93933 | 0.953 | 0.96438 | 0.97267 | 0.98101 | 0.98689 | 0.99133 | 0.99562 | 0.99899 | 1.0019 | 1.0046 | 1.0077 | 1.0092 | 1.0112 | 1.0132 | 1.015 | 1.0167 | 1.0181 | 1.0194 | 1.0206 | 1.0216 | 1.0224 | 1.0232 | 1.0238 | 1.0244 | 1.0249 | 1.0263 | 1.026 | 1.0267 | 1.0275 | 1.0281 | 1.029 | 1.0299 | 1.0307 | 1.0312 | 1.0316 | 1.0313 | 1.0313
9 | 0.94167 | 0.956 | 0.9677 | 0.97633 | 0.98496 | 0.99109 | 0.99567 | 1.0003 | 1.0039 | 1.0071 | 1.0099 | 1.0133 | 1.015 | 1.0173 | 1.0194 | 1.0214 | 1.0233 | 1.0248 | 1.0263 | 1.0276 | 1.0286 | 1.0296 | 1.0303 | 1.031 | 1.0316 | 1.0321 | 1.0337 | 1.0333 | 1.034 | 1.0348 | 1.0353 | 1.0362 | 1.0371 | 1.0379 | 1.0384 | 1.0388 | 1.0387 | 1.0387
10 | 0.944 | 0.959 | 0.97102 | 0.98 | 0.9889 | 0.99529 | 1 | 1.005 | 1.0088 | 1.0122 | 1.0153 | 1.019 | 1.0208 | 1.0233 | 1.0257 | 1.0279 | 1.03 | 1.0316 | 1.0332 | 1.0346 | 1.0357 | 1.0367 | 1.0375 | 1.0382 | 1.0388 | 1.0393 | 1.041 | 1.0405 | 1.0413 | 1.0421 | 1.0424 | 1.0433 | 1.0442 | 1.045 | 1.0455 | 1.046 | 1.046 | 1.046
11 | 0.9452 | 0.9604 | 0.97264 | 0.9818 | 0.99102 | 0.99764 | 1.0026 | 1.0077 | 1.0117 | 1.0152 | 1.0184 | 1.0222 | 1.0241 | 1.0266 | 1.029 | 1.0312 | 1.0334 | 1.0351 | 1.0367 | 1.0381 | 1.0393 | 1.0404 | 1.0413 | 1.042 | 1.0427 | 1.0433 | 1.045 | 1.0446 | 1.0453 | 1.0462 | 1.0466 | 1.0476 | 1.0485 | 1.0493 | 1.0498 | 1.0503 | 1.0502 | 1.0502
12 | 0.9464 | 0.9618 | 0.97425 | 0.9836 | 0.99314 | 0.99999 | 1.0052 | 1.0105 | 1.0146 | 1.0182 | 1.0215 | 1.0254 | 1.0274 | 1.03 | 1.0324 | 1.0346 | 1.0368 | 1.0385 | 1.0402 | 1.0417 | 1.0429 | 1.0441 | 1.045 | 1.0458 | 1.0466 | 1.0473 | 1.049 | 1.0487 | 1.0494 | 1.0503 | 1.0509 | 1.0518 | 1.0527 | 1.0536 | 1.0541 | 1.0546 | 1.0544 | 1.0544
13 | 0.9476 | 0.9632 | 0.97587 | 0.9854 | 0.99525 | 1.0023 | 1.0078 | 1.0132 | 1.0175 | 1.0213 | 1.0247 | 1.0286 | 1.0306 | 1.0333 | 1.0357 | 1.038 | 1.0402 | 1.042 | 1.0437 | 1.0452 | 1.0466 | 1.0477 | 1.0487 | 1.0496 | 1.0505 | 1.0512 | 1.053 | 1.0527 | 1.0535 | 1.0544 | 1.0551 | 1.056 | 1.057 | 1.0578 | 1.0584 | 1.0588 | 1.0586 | 1.0586
14 | 0.9488 | 0.9646 | 0.97748 | 0.9872 | 0.99737 | 1.0047 | 1.0104 | 1.0159 | 1.0204 | 1.0243 | 1.0278 | 1.0318 | 1.0339 | 1.0366 | 1.0391 | 1.0414 | 1.0436 | 1.0455 | 1.0472 | 1.0488 | 1.0502 | 1.0514 | 1.0525 | 1.0535 | 1.0543 | 1.0552 | 1.057 | 1.0568 | 1.0576 | 1.0585 | 1.0593 | 1.0603 | 1.0612 | 1.0621 | 1.0627 | 1.0631 | 1.0628 | 1.0628
15 | 0.95 | 0.966 | 0.97909 | 0.989 | 0.99949 | 1.0071 | 1.013 | 1.0187 | 1.0233 | 1.0273 | 1.0309 | 1.035 | 1.0371 | 1.0399 | 1.0424 | 1.0448 | 1.047 | 1.0489 | 1.0507 | 1.0523 | 1.0538 | 1.0551 | 1.0562 | 1.0573 | 1.0582 | 1.0591 | 1.061 | 1.0608 | 1.0617 | 1.0626 | 1.0636 | 1.0645 | 1.0655 | 1.0664 | 1.067 | 1.0673 | 1.067 | 1.067
16 | 0.9506 | 0.9668 | 0.97999 | 0.99 | 1.0007 | 1.0083 | 1.0144 | 1.0202 | 1.0249 | 1.0291 | 1.0328 | 1.037 | 1.0392 | 1.042 | 1.0447 | 1.0471 | 1.0494 | 1.0514 | 1.0532 | 1.0549 | 1.0564 | 1.0577 | 1.0589 | 1.06 | 1.0609 | 1.0619 | 1.0638 | 1.0636 | 1.0645 | 1.0654 | 1.0664 | 1.0674 | 1.0684 | 1.0693 | 1.07 | 1.0703 | 1.07 | 1.07
17 | 0.9512 | 0.9676 | 0.98089 | 0.991 | 1.0018 | 1.0096 | 1.0158 | 1.0218 | 1.0266 | 1.0308 | 1.0346 | 1.039 | 1.0413 | 1.0442 | 1.0469 | 1.0494 | 1.0518 | 1.0538 | 1.0557 | 1.0574 | 1.059 | 1.0604 | 1.0616 | 1.0627 | 1.0637 | 1.0646 | 1.0666 | 1.0664 | 1.0673 | 1.0683 | 1.0693 | 1.0703 | 1.0713 | 1.0723 | 1.073 | 1.0733 | 1.073 | 1.073
18 | 0.9518 | 0.9684 | 0.98179 | 0.992 | 1.003 | 1.0109 | 1.0172 | 1.0233 | 1.0282 | 1.0326 | 1.0365 | 1.041 | 1.0434 | 1.0464 | 1.0492 | 1.0517 | 1.0542 | 1.0563 | 1.0582 | 1.06 | 1.0616 | 1.063 | 1.0642 | 1.0654 | 1.0664 | 1.0673 | 1.0694 | 1.0692 | 1.0701 | 1.0711 | 1.0722 | 1.0732 | 1.0743 | 1.0752 | 1.0759 | 1.0763 | 1.076 | 1.076
19 | 0.9524 | 0.9692 | 0.98268 | 0.993 | 1.0042 | 1.0122 | 1.0186 | 1.0248 | 1.0299 | 1.0344 | 1.0384 | 1.043 | 1.0454 | 1.0485 | 1.0514 | 1.0541 | 1.0566 | 1.0587 | 1.0607 | 1.0626 | 1.0642 | 1.0656 | 1.0669 | 1.068 | 1.0691 | 1.0701 | 1.0722 | 1.072 | 1.0729 | 1.074 | 1.075 | 1.0761 | 1.0772 | 1.0782 | 1.0789 | 1.0793 | 1.079 | 1.079
20 | 0.953 | 0.97 | 0.98358 | 0.994 | 1.0053 | 1.0135 | 1.02 | 1.0264 | 1.0315 | 1.0361 | 1.0403 | 1.045 | 1.0475 | 1.0507 | 1.0537 | 1.0564 | 1.059 | 1.0612 | 1.0633 | 1.0651 | 1.0668 | 1.0682 | 1.0696 | 1.0707 | 1.0718 | 1.0728 | 1.075 | 1.0748 | 1.0758 | 1.0768 | 1.0779 | 1.079 | 1.0801 | 1.0811 | 1.0819 | 1.0822 | 1.082 | 1.082
21 | 0.9534 | 0.9704 | 0.98408 | 0.9946 | 1.0059 | 1.0142 | 1.0207 | 1.0271 | 1.0323 | 1.0369 | 1.0411 | 1.0458 | 1.0484 | 1.0516 | 1.0546 | 1.0573 | 1.06 | 1.0622 | 1.0643 | 1.0662 | 1.0679 | 1.0694 | 1.0707 | 1.0719 | 1.073 | 1.074 | 1.0762 | 1.076 | 1.077 | 1.078 | 1.0791 | 1.0802 | 1.0813 | 1.0823 | 1.083 | 1.0834 | 1.0832 | 1.0832
22 | 0.9538 | 0.9708 | 0.98459 | 0.9952 | 1.0065 | 1.0148 | 1.0214 | 1.0278 | 1.0331 | 1.0377 | 1.0419 | 1.0466 | 1.0492 | 1.0525 | 1.0555 | 1.0583 | 1.061 | 1.0632 | 1.0653 | 1.0672 | 1.0689 | 1.0705 | 1.0718 | 1.073 | 1.0742 | 1.0752 | 1.0774 | 1.0772 | 1.0782 | 1.0792 | 1.0803 | 1.0814 | 1.0825 | 1.0835 | 1.0842 | 1.0846 | 1.0844 | 1.0844
23 | 0.9542 | 0.9712 | 0.98509 | 0.9958 | 1.0071 | 1.0154 | 1.0221 | 1.0285 | 1.0338 | 1.0385 | 1.0427 | 1.0474 | 1.0501 | 1.0534 | 1.0564 | 1.0592 | 1.062 | 1.0642 | 1.0663 | 1.0683 | 1.07 | 1.0716 | 1.073 | 1.0742 | 1.0753 | 1.0764 | 1.0786 | 1.0784 | 1.0794 | 1.0804 | 1.0815 | 1.0826 | 1.0837 | 1.0846 | 1.0854 | 1.0857 | 1.0856 | 1.0856
24 | 0.9546 | 0.9716 | 0.98559 | 0.9964 | 1.0077 | 1.0161 | 1.0228 | 1.0293 | 1.0346 | 1.0393 | 1.0435 | 1.0482 | 1.051 | 1.0543 | 1.0573 | 1.0602 | 1.063 | 1.0652 | 1.0673 | 1.0693 | 1.0711 | 1.0727 | 1.0741 | 1.0754 | 1.0765 | 1.0776 | 1.0798 | 1.0796 | 1.0806 | 1.0817 | 1.0827 | 1.0838 | 1.0848 | 1.0858 | 1.0865 | 1.0869 | 1.0868 | 1.0868
25 | 0.955 | 0.972 | 0.98609 | 0.997 | 1.0083 | 1.0167 | 1.0235 | 1.03 | 1.0353 | 1.0401 | 1.0444 | 1.049 | 1.0518 | 1.0552 | 1.0582 | 1.0611 | 1.064 | 1.0662 | 1.0684 | 1.0704 | 1.0722 | 1.0738 | 1.0752 | 1.0765 | 1.0777 | 1.0788 | 1.081 | 1.0808 | 1.0818 | 1.0829 | 1.0839 | 1.085 | 1.086 | 1.087 | 1.0877 | 1.0881 | 1.088 | 1.088
26 | 0.9554 | 0.9724 | 0.9866 | 0.9976 | 1.0089 | 1.0174 | 1.0242 | 1.0307 | 1.0361 | 1.0409 | 1.0452 | 1.0498 | 1.0527 | 1.0561 | 1.0592 | 1.062 | 1.065 | 1.0672 | 1.0694 | 1.0714 | 1.0732 | 1.0749 | 1.0763 | 1.0777 | 1.0789 | 1.08 | 1.0822 | 1.082 | 1.083 | 1.0841 | 1.0851 | 1.0862 | 1.0872 | 1.0881 | 1.0889 | 1.0893 | 1.0892 | 1.0892
27 | 0.9558 | 0.9728 | 0.9871 | 0.9982 | 1.0095 | 1.018 | 1.0249 | 1.0314 | 1.0369 | 1.0417 | 1.046 | 1.0506 | 1.0536 | 1.0569 | 1.0601 | 1.063 | 1.066 | 1.0681 | 1.0704 | 1.0725 | 1.0743 | 1.076 | 1.0775 | 1.0788 | 1.08 | 1.0812 | 1.0834 | 1.0832 | 1.0843 | 1.0853 | 1.0863 | 1.0874 | 1.0884 | 1.0893 | 1.09 | 1.0904 | 1.0904 | 1.0904
28 | 0.9562 | 0.9732 | 0.9876 | 0.9988 | 1.0101 | 1.0187 | 1.0256 | 1.0322 | 1.0376 | 1.0424 | 1.0468 | 1.0514 | 1.0544 | 1.0578 | 1.061 | 1.0639 | 1.067 | 1.0691 | 1.0714 | 1.0735 | 1.0754 | 1.0771 | 1.0786 | 1.08 | 1.0812 | 1.0824 | 1.0846 | 1.0845 | 1.0855 | 1.0865 | 1.0875 | 1.0886 | 1.0896 | 1.0905 | 1.0912 | 1.0916 | 1.0916 | 1.0916
29 | 0.9566 | 0.9736 | 0.98811 | 0.9994 | 1.0107 | 1.0193 | 1.0263 | 1.0329 | 1.0384 | 1.0432 | 1.0476 | 1.0522 | 1.0553 | 1.0587 | 1.0619 | 1.0649 | 1.068 | 1.0701 | 1.0725 | 1.0746 | 1.0765 | 1.0782 | 1.0797 | 1.0811 | 1.0824 | 1.0836 | 1.0858 | 1.0857 | 1.0867 | 1.0877 | 1.0887 | 1.0898 | 1.0907 | 1.0916 | 1.0924 | 1.0928 | 1.0928 | 1.0928
30 | 0.957 | 0.974 | 0.98861 | 1 | 1.0113 | 1.02 | 1.027 | 1.0336 | 1.0391 | 1.044 | 1.0484 | 1.053 | 1.0562 | 1.0596 | 1.0628 | 1.0658 | 1.069 | 1.0711 | 1.0735 | 1.0756 | 1.0776 | 1.0793 | 1.0809 | 1.0823 | 1.0836 | 1.0847 | 1.087 | 1.0869 | 1.0879 | 1.0889 | 1.0899 | 1.0909 | 1.0919 | 1.0928 | 1.0935 | 1.0939 | 1.094 | 1.094
31 | 0.957 | 0.974 | 0.98862 | 1 | 1.0114 | 1.02 | 1.0271 | 1.0337 | 1.0393 | 1.0442 | 1.0486 | 1.0532 | 1.0564 | 1.0598 | 1.063 | 1.066 | 1.0692 | 1.0713 | 1.0737 | 1.0758 | 1.0778 | 1.0795 | 1.0811 | 1.0825 | 1.0838 | 1.0849 | 1.0872 | 1.0871 | 1.0881 | 1.0891 | 1.0901 | 1.0911 | 1.0921 | 1.093 | 1.0937 | 1.0941 | 1.0941 | 1.0941
32 | 0.957 | 0.974 | 0.98863 | 1 | 1.0114 | 1.0201 | 1.0272 | 1.0339 | 1.0394 | 1.0443 | 1.0488 | 1.0534 | 1.0566 | 1.06 | 1.0632 | 1.0662 | 1.0694 | 1.0716 | 1.0739 | 1.076 | 1.078 | 1.0797 | 1.0813 | 1.0827 | 1.084 | 1.0851 | 1.0874 | 1.0873 | 1.0883 | 1.0893 | 1.0903 | 1.0913 | 1.0922 | 1.0931 | 1.0938 | 1.0942 | 1.0942 | 1.0942
33 | 0.957 | 0.974 | 0.98864 | 1 | 1.0115 | 1.0202 | 1.0273 | 1.034 | 1.0395 | 1.0445 | 1.0489 | 1.0536 | 1.0567 | 1.0602 | 1.0634 | 1.0664 | 1.0696 | 1.0718 | 1.0741 | 1.0763 | 1.0782 | 1.0799 | 1.0815 | 1.0829 | 1.0842 | 1.0853 | 1.0876 | 1.0874 | 1.0884 | 1.0894 | 1.0904 | 1.0914 | 1.0924 | 1.0932 | 1.0939 | 1.0943 | 1.0943 | 1.0943
34 | 0.957 | 0.974 | 0.98865 | 1 | 1.0116 | 1.0203 | 1.0274 | 1.0341 | 1.0397 | 1.0446 | 1.0491 | 1.0538 | 1.0569 | 1.0604 | 1.0636 | 1.0666 | 1.0698 | 1.072 | 1.0743 | 1.0765 | 1.0784 | 1.0801 | 1.0817 | 1.0831 | 1.0844 | 1.0855 | 1.0878 | 1.0876 | 1.0886 | 1.0896 | 1.0906 | 1.0916 | 1.0925 | 1.0934 | 1.094 | 1.0944 | 1.0944 | 1.0944
35 | 0.957 | 0.974 | 0.98867 | 1 | 1.0116 | 1.0204 | 1.0275 | 1.0342 | 1.0398 | 1.0448 | 1.0493 | 1.054 | 1.0571 | 1.0606 | 1.0638 | 1.0668 | 1.07 | 1.0722 | 1.0745 | 1.0767 | 1.0786 | 1.0803 | 1.0819 | 1.0833 | 1.0846 | 1.0857 | 1.088 | 1.0878 | 1.0888 | 1.0898 | 1.0908 | 1.0917 | 1.0927 | 1.0935 | 1.0942 | 1.0945 | 1.0945 | 1.0945
36 | 0.957 | 0.974 | 0.98868 | 1 | 1.0117 | 1.0205 | 1.0276 | 1.0343 | 1.04 | 1.0449 | 1.0494 | 1.0542 | 1.0573 | 1.0608 | 1.064 | 1.0671 | 1.0702 | 1.0724 | 1.0748 | 1.0769 | 1.0788 | 1.0806 | 1.0821 | 1.0835 | 1.0848 | 1.0859 | 1.0882 | 1.088 | 1.089 | 1.0899 | 1.0909 | 1.0919 | 1.0928 | 1.0936 | 1.0943 | 1.0946 | 1.0946 | 1.0946
37 | 0.957 | 0.974 | 0.98869 | 1 | 1.0117 | 1.0205 | 1.0277 | 1.0345 | 1.0401 | 1.0451 | 1.0496 | 1.0544 | 1.0575 | 1.061 | 1.0642 | 1.0673 | 1.0704 | 1.0726 | 1.075 | 1.0771 | 1.079 | 1.0808 | 1.0823 | 1.0837 | 1.085 | 1.0861 | 1.0884 | 1.0882 | 1.0891 | 1.0901 | 1.0911 | 1.092 | 1.093 | 1.0938 | 1.0944 | 1.0947 | 1.0947 | 1.0947
38 | 0.957 | 0.974 | 0.9887 | 1 | 1.0118 | 1.0206 | 1.0278 | 1.0346 | 1.0402 | 1.0453 | 1.0498 | 1.0546 | 1.0577 | 1.0612 | 1.0644 | 1.0675 | 1.0706 | 1.0728 | 1.0752 | 1.0773 | 1.0792 | 1.081 | 1.0825 | 1.0839 | 1.0851 | 1.0863 | 1.0886 | 1.0883 | 1.0893 | 1.0903 | 1.0912 | 1.0922 | 1.0931 | 1.0939 | 1.0945 | 1.0949 | 1.0948 | 1.0948
39 | 0.957 | 0.974 | 0.98871 | 1 | 1.0119 | 1.0207 | 1.0279 | 1.0347 | 1.0404 | 1.0454 | 1.0499 | 1.0548 | 1.0579 | 1.0614 | 1.0646 | 1.0677 | 1.0708 | 1.073 | 1.0754 | 1.0775 | 1.0795 | 1.0812 | 1.0827 | 1.0841 | 1.0853 | 1.0865 | 1.0888 | 1.0885 | 1.0895 | 1.0905 | 1.0914 | 1.0924 | 1.0933 | 1.0941 | 1.0947 | 1.095 | 1.0949 | 1.0949
40 | 0.957 | 0.974 | 0.98872 | 1 | 1.0119 | 1.0208 | 1.028 | 1.0348 | 1.0405 | 1.0456 | 1.0501 | 1.055 | 1.0581 | 1.0616 | 1.0649 | 1.0679 | 1.071 | 1.0733 | 1.0756 | 1.0777 | 1.0797 | 1.0814 | 1.0829 | 1.0843 | 1.0855 | 1.0867 | 1.089 | 1.0887 | 1.0897 | 1.0906 | 1.0916 | 1.0925 | 1.0934 | 1.0942 | 1.0948 | 1.0951 | 1.095 | 1.095
40.001 | 0.957 | 0.974 | 0.98872 | 1 | 1.0119 | 1.0208 | 1.028 | 1.0348 | 1.0405 | 1.0456 | 1.0501 | 1.055 | 1.0581 | 1.0616 | 1.0649 | 1.0679 | 1.071 | 1.0733 | 1.0756 | 1.0777 | 1.0797 | 1.0814 | 1.0829 | 1.0843 | 1.0855 | 1.0867 | 1.089 | 1.0887 | 1.0897 | 1.0906 | 1.0916 | 1.0925 | 1.0934 | 1.0942 | 1.0948 | 1.0951 | 1.095 | 1.095
Enhanced Dynamic Wedge Factors | bar: Y Jaw 4 to Y Jaw 8
Fixed Jaw | Y Jaw 4: EDW60; Y Jaw 5: EDW45; Y Jaw 6: EDW30; Y Jaw 7: EDW25; Y Jaw 8: EDW20; Y Jaw 9: EDW15; Y Jaw 10: EDW10
0
0.1
0.2
0.3
0.4
0.5
0.6
0.7
0.8
0.9
1
1.1
1.2
1.3
1.4
1.5
1.6
1.7
1.8
1.9
2
2.1
2.2
2.3
2.4
2.5
2.6
2.7
2.8
2.9
3
3.1
3.2
3.3
3.4
3.5
3.6
3.7
3.8
3.9
4
4.1
4.2
4.3
4.4
4.5
4.6
4.7
4.8
4.9
5
5.1
5.2
5.3
5.4
5.5
5.6
5.7
5.8
5.9
6
6.1
6.2
6.3
6.4
6.5
6.6
6.7
6.8
6.9
7
7.1
7.2
7.3
7.4
7.5
7.6
7.7
7.8
7.9
8
8.1
8.2
8.3
8.4
8.5
8.6
8.7
8.8
8.9
9
9.1
9.2
9.3
9.4
9.5
9.6
9.7
9.8
9.9
10
10.001
Peak Scatter Factor | bar: Y Jaw 4 to Y Jaw 6
Equivalent Field Size | Y Jaw 4: PSF
4 | Y Jaw 4: 0.96426
5 | Y Jaw 4: 0.97203
6 | Y Jaw 4: 0.97893
7 | Y Jaw 4: 0.98507
8 | Y Jaw 4: 0.99056
9 | Y Jaw 4: 0.99551
10 | bar: Y Jaw 4
11 | Y Jaw 4: 1.0041
12 | Y Jaw 4: 1.0079
13 | Y Jaw 4: 1.0114
14 | Y Jaw 4: 1.0146
15 | Y Jaw 4: 1.0177
16 | Y Jaw 4: 1.0206
17 | Y Jaw 4: 1.0234
18 | Y Jaw 4: 1.026
19 | Y Jaw 4: 1.0285
20 | Y Jaw 4: 1.0309
21 | Y Jaw 4: 1.0332
22 | Y Jaw 4: 1.0354
23 | Y Jaw 4: 1.0374
24 | Y Jaw 4: 1.0393
25 | Y Jaw 4: 1.0411
26 | Y Jaw 4: 1.0428
27 | Y Jaw 4: 1.0443
28 | Y Jaw 4: 1.0457
29 | Y Jaw 4: 1.0469
30 | Y Jaw 4: 1.048
31 | Y Jaw 4: 1.049
32 | Y Jaw 4: 1.0498
33 | Y Jaw 4: 1.0506
34 | Y Jaw 4: 1.0512
35 | Y Jaw 4: 1.0518
36 | Y Jaw 4: 1.0524
37 | Y Jaw 4: 1.053
38 | Y Jaw 4: 1.0537
39 | Y Jaw 4: 1.0543
40 | Y Jaw 4: 1.0552
41 | Y Jaw 4: 1.0558
42 | Y Jaw 4: 1.0564
43 | Y Jaw 4: 1.0569
44 | Y Jaw 4: 1.0574
45 | Y Jaw 4: 1.0578
46 | Y Jaw 4: 1.0583
47 | Y Jaw 4: 1.0587
48 | Y Jaw 4: 1.0591
49 | Y Jaw 4: 1.0595
50 | Y Jaw 4: 1.0598
51 | Y Jaw 4: 1.0602
52 | Y Jaw 4: 1.0605
53 | Y Jaw 4: 1.0607
54 | Y Jaw 4: 1.061
55 | Y Jaw 4: 1.0611
56 | Y Jaw 4: 1.0613
57 | Y Jaw 4: 1.0614
58 | Y Jaw 4: 1.0615
59 | Y Jaw 4: 1.0615
60 | Y Jaw 4: 1.0616
60.001 | Y Jaw 4: 1.0616
ROF | bar: Y Jaw 4 to Y Jaw 6
Y Jaw
X Jaw | 4 | 5 | 6 | 7 | 8 | 9 | 10 | 11 | 12 | 13 | 14 | 15 | 16 | 17 | 18 | 19 | 20 | 21 | 22 | 23 | 24 | 25 | 26 | 27 | 28 | 29 | 30 | 31 | 32 | 33 | 34 | 35 | 36 | 37 | 38 | 39 | 40 | 40.001
4 | 0.95268 | 0.95875 | 0.96402 | 0.96791 | 0.97145 | 0.9743 | 0.97654 | 0.97864 | 0.98005 | 0.98156 | 0.98262 | 0.98357 | 0.98422 | 0.98483 | 0.98534 | 0.98579 | 0.98631 | 0.98656 | 0.9869 | 0.98722 | 0.98754 | 0.98788 | 0.98814 | 0.98842 | 0.9887 | 0.98897 | 0.98905 | 0.98948 | 0.98972 | 0.98996 | 0.9902 | 0.99061 | 0.99074 | 0.99106 | 0.99145 | 0.99193 | 0.99257 | 0.99257
5 | 0.95659 | 0.96308 | 0.96871 | 0.97315 | 0.97693 | 0.98015 | 0.98299 | 0.98492 | 0.9867 | 0.98811 | 0.98929 | 0.99042 | 0.99105 | 0.99172 | 0.9923 | 0.9928 | 0.99355 | 0.99368 | 0.99408 | 0.99446 | 0.99483 | 0.99531 | 0.99555 | 0.9959 | 0.99623 | 0.99655 | 0.99726 | 0.99713 | 0.9974 | 0.99764 | 0.99788 | 0.99844 | 0.99835 | 0.99862 | 0.99892 | 0.99929 | 1.0002 | 1.0002
6 | 0.9605 | 0.9674 | 0.97341 | 0.97838 | 0.9824 | 0.98601 | 0.98944 | 0.9912 | 0.99335 | 0.99467 | 0.99595 | 0.99726 | 0.99788 | 0.99861 | 0.99925 | 0.99982 | 1.0008 | 1.0008 | 1.0013 | 1.0017 | 1.0021 | 1.0027 | 1.003 | 1.0034 | 1.0038 | 1.0041 | 1.0055 | 1.0048 | 1.0051 | 1.0053 | 1.0056 | 1.0063 | 1.006 | 1.0062 | 1.0064 | 1.0066 | 1.0078 | 1.0078
7 | 0.96264 | 0.97007 | 0.97653 | 0.9816 | 0.98611 | 0.98967 | 0.99276 | 0.9952 | 0.99737 | 0.99893 | 1.0003 | 1.0014 | 1.0024 | 1.0032 | 1.0039 | 1.0045 | 1.0057 | 1.0056 | 1.0061 | 1.0066 | 1.007 | 1.0074 | 1.008 | 1.0084 | 1.0089 | 1.0093 | 1.0102 | 1.0101 | 1.0105 | 1.0108 | 1.0111 | 1.0117 | 1.0116 | 1.0118 | 1.0121 | 1.0123 | 1.0129 | 1.0129
8 | 0.96477 | 0.97274 | 0.97965 | 0.98483 | 0.98982 | 0.99334 | 0.99609 | 0.9992 | 1.0014 | 1.0032 | 1.0047 | 1.0055 | 1.0069 | 1.0078 | 1.0085 | 1.0092 | 1.0106 | 1.0104 | 1.0109 | 1.0114 | 1.012 | 1.0121 | 1.013 | 1.0135 | 1.014 | 1.0146 | 1.0149 | 1.0155 | 1.0159 | 1.0163 | 1.0167 | 1.0172 | 1.0173 | 1.0175 | 1.0177 | 1.0179 | 1.018 | 1.018
9 | 0.96537 | 0.97347 | 0.98024 | 0.98603 | 0.9912 | 0.99485 | 0.99804 | 1.0009 | 1.0032 | 1.0051 | 1.0066 | 1.0074 | 1.009 | 1.0099 | 1.0107 | 1.0115 | 1.0127 | 1.0127 | 1.0133 | 1.0139 | 1.0145 | 1.0149 | 1.0156 | 1.0162 | 1.0167 | 1.0173 | 1.0176 | 1.0182 | 1.0186 | 1.019 | 1.0193 | 1.0198 | 1.0198 | 1.02 | 1.0201 | 1.0203 | 1.0203 | 1.0203
10 | 0.96596 | 0.9742 | 0.98083 | 0.98723 | 0.99257 | 0.99637 | 1 | 1.0027 | 1.0051 | 1.007 | 1.0086 | 1.0094 | 1.0111 | 1.0121 | 1.0129 | 1.0137 | 1.0149 | 1.0151 | 1.0158 | 1.0164 | 1.017 | 1.0176 | 1.0183 | 1.0189 | 1.0194 | 1.02 | 1.0203 | 1.0209 | 1.0213 | 1.0217 | 1.022 | 1.0223 | 1.0224 | 1.0225 | 1.0226 | 1.0226 | 1.0227 | 1.0227
11 | 0.96635 | 0.97478 | 0.98181 | 0.98796 | 0.99315 | 0.99725 | 1.001 | 1.0037 | 1.0061 | 1.0081 | 1.0097 | 1.0106 | 1.0122 | 1.0132 | 1.0141 | 1.0149 | 1.016 | 1.0163 | 1.0169 | 1.0175 | 1.0182 | 1.0188 | 1.0194 | 1.02 | 1.0205 | 1.0211 | 1.0213 | 1.0221 | 1.0225 | 1.0229 | 1.0232 | 1.0237 | 1.0237 | 1.0238 | 1.0239 | 1.024 | 1.0241 | 1.0241
12 | 0.96674 | 0.97536 | 0.98279 | 0.98869 | 0.99374 | 0.99812 | 1.002 | 1.0047 | 1.007 | 1.0092 | 1.0108 | 1.0117 | 1.0134 | 1.0144 | 1.0153 | 1.016 | 1.0172 | 1.0174 | 1.018 | 1.0187 | 1.0193 | 1.02 | 1.0205 | 1.021 | 1.0216 | 1.0222 | 1.0223 | 1.0232 | 1.0237 | 1.0241 | 1.0245 | 1.025 | 1.025 | 1.0252 | 1.0253 | 1.0254 | 1.0254 | 1.0254
13 | 0.967 | 0.97566 | 0.98304 | 0.98915 | 0.99426 | 0.99869 | 1.0026 | 1.0053 | 1.0077 | 1.0098 | 1.0115 | 1.0124 | 1.014 | 1.015 | 1.0159 | 1.0167 | 1.0179 | 1.018 | 1.0187 | 1.0193 | 1.0199 | 1.0205 | 1.0212 | 1.0218 | 1.0225 | 1.0231 | 1.0235 | 1.0242 | 1.0248 | 1.0253 | 1.0257 | 1.0262 | 1.0263 | 1.0266 | 1.0267 | 1.0268 | 1.0269 | 1.0269
14 | 0.96726 | 0.97595 | 0.9833 | 0.98961 | 0.99478 | 0.99925 | 1.0033 | 1.0059 | 1.0083 | 1.0104 | 1.0121 | 1.013 | 1.0147 | 1.0157 | 1.0165 | 1.0173 | 1.0185 | 1.0187 | 1.0193 | 1.02 | 1.0206 | 1.021 | 1.0219 | 1.0226 | 1.0233 | 1.024 | 1.0247 | 1.0253 | 1.0259 | 1.0264 | 1.0269 | 1.0274 | 1.0277 | 1.028 | 1.0282 | 1.0283 | 1.0283 | 1.0283
15 | 0.96751 | 0.97625 | 0.98356 | 0.99006 | 0.9953 | 0.99981 | 1.0039 | 1.0065 | 1.009 | 1.0111 | 1.0128 | 1.0137 | 1.0153 | 1.0163 | 1.0172 | 1.0179 | 1.0192 | 1.0193 | 1.02 | 1.0206 | 1.0213 | 1.0215 | 1.0227 | 1.0234 | 1.0241 | 1.0249 | 1.0258 | 1.0263 | 1.0269 | 1.0276 | 1.0281 | 1.0286 | 1.029 | 1.0294 | 1.0296 | 1.0297 | 1.0297 | 1.0297
16 | 0.96767 | 0.97653 | 0.98411 | 0.99042 | 0.99569 | 1.0003 | 1.0043 | 1.0071 | 1.0095 | 1.0118 | 1.0135 | 1.0146 | 1.0162 | 1.0172 | 1.0181 | 1.0189 | 1.0202 | 1.0203 | 1.021 | 1.0217 | 1.0224 | 1.0226 | 1.0238 | 1.0245 | 1.0252 | 1.0259 | 1.0268 | 1.0274 | 1.028 | 1.0286 | 1.0292 | 1.0297 | 1.0301 | 1.0304 | 1.0306 | 1.0306 | 1.0306 | 1.0306
17 | 0.96783 | 0.97681 | 0.98466 | 0.99078 | 0.99609 | 1.0007 | 1.0047 | 1.0077 | 1.0101 | 1.0125 | 1.0143 | 1.0156 | 1.0171 | 1.0181 | 1.0191 | 1.0199 | 1.0212 | 1.0214 | 1.0221 | 1.0227 | 1.0234 | 1.0237 | 1.0249 | 1.0256 | 1.0263 | 1.027 | 1.0279 | 1.0285 | 1.0291 | 1.0297 | 1.0303 | 1.0308 | 1.0311 | 1.0314 | 1.0315 | 1.0316 | 1.0315 | 1.0315
18 | 0.96798 | 0.9771 | 0.98521 | 0.99113 | 0.99648 | 1.0012 | 1.0051 | 1.0083 | 1.0106 | 1.0132 | 1.0151 | 1.0165 | 1.0179 | 1.019 | 1.02 | 1.0209 | 1.0222 | 1.0224 | 1.0231 | 1.0238 | 1.0245 | 1.0248 | 1.0259 | 1.0267 | 1.0274 | 1.0281 | 1.0289 | 1.0295 | 1.0302 | 1.0308 | 1.0313 | 1.0319 | 1.0321 | 1.0324 | 1.0325 | 1.0325 | 1.0323 | 1.0323
19 | 0.96814 | 0.97738 | 0.98575 | 0.99149 | 0.99687 | 1.0017 | 1.0055 | 1.0089 | 1.0112 | 1.0139 | 1.0158 | 1.0175 | 1.0188 | 1.0199 | 1.0209 | 1.0218 | 1.0232 | 1.0234 | 1.0242 | 1.0249 | 1.0256 | 1.0259 | 1.027 | 1.0278 | 1.0285 | 1.0292 | 1.0299 | 1.0306 | 1.0313 | 1.0319 | 1.0324 | 1.033 | 1.0332 | 1.0334 | 1.0335 | 1.0335 | 1.0332 | 1.0332
20 | 0.9683 | 0.97766 | 0.9863 | 0.99185 | 0.99726 | 1.0021 | 1.0059 | 1.0095 | 1.0117 | 1.0146 | 1.0166 | 1.0184 | 1.0196 | 1.0208 | 1.0219 | 1.0228 | 1.0243 | 1.0244 | 1.0252 | 1.0259 | 1.0267 | 1.027 | 1.0281 | 1.0289 | 1.0296 | 1.0303 | 1.0309 | 1.0317 | 1.0324 | 1.0329 | 1.0335 | 1.0341 | 1.0342 | 1.0344 | 1.0345 | 1.0344 | 1.0341 | 1.0341
21 | 0.96877 | 0.97805 | 0.98654 | 0.9922 | 0.99773 | 1.0025 | 1.0061 | 1.0098 | 1.0122 | 1.015 | 1.0169 | 1.0187 | 1.02 | 1.0212 | 1.0223 | 1.0232 | 1.0247 | 1.0249 | 1.0256 | 1.0264 | 1.0271 | 1.0275 | 1.0286 | 1.0293 | 1.0301 | 1.0308 | 1.0314 | 1.0322 | 1.0328 | 1.0334 | 1.0339 | 1.0345 | 1.0347 | 1.0349 | 1.035 | 1.0349 | 1.0346 | 1.0346
22 | 0.96924 | 0.97844 | 0.98677 | 0.99255 | 0.9982 | 1.0028 | 1.0063 | 1.0101 | 1.0127 | 1.0153 | 1.0173 | 1.019 | 1.0204 | 1.0216 | 1.0227 | 1.0236 | 1.025 | 1.0253 | 1.0261 | 1.0268 | 1.0276 | 1.0279 | 1.029 | 1.0298 | 1.0305 | 1.0312 | 1.0319 | 1.0326 | 1.0333 | 1.0339 | 1.0344 | 1.035 | 1.0352 | 1.0354 | 1.0355 | 1.0354 | 1.0351 | 1.0351
23 | 0.96971 | 0.97883 | 0.98701 | 0.99291 | 0.99867 | 1.0032 | 1.0066 | 1.0105 | 1.0132 | 1.0157 | 1.0177 | 1.0193 | 1.0208 | 1.022 | 1.0231 | 1.024 | 1.0254 | 1.0257 | 1.0265 | 1.0272 | 1.028 | 1.0284 | 1.0295 | 1.0302 | 1.031 | 1.0317 | 1.0323 | 1.0331 | 1.0338 | 1.0344 | 1.0349 | 1.0355 | 1.0357 | 1.0359 | 1.036 | 1.0359 | 1.0357 | 1.0357
24 | 0.97018 | 0.97922 | 0.98724 | 0.99326 | 0.99914 | 1.0035 | 1.0068 | 1.0108 | 1.0136 | 1.016 | 1.018 | 1.0196 | 1.0212 | 1.0224 | 1.0235 | 1.0244 | 1.0258 | 1.0261 | 1.0269 | 1.0277 | 1.0284 | 1.0289 | 1.0299 | 1.0307 | 1.0314 | 1.0322 | 1.0328 | 1.0336 | 1.0342 | 1.0348 | 1.0353 | 1.0359 | 1.0361 | 1.0364 | 1.0365 | 1.0365 | 1.0362 | 1.0362
25 | 0.97065 | 0.97961 | 0.98748 | 0.99361 | 0.99961 | 1.0038 | 1.007 | 1.0112 | 1.0141 | 1.0164 | 1.0184 | 1.02 | 1.0215 | 1.0228 | 1.0239 | 1.0248 | 1.0262 | 1.0266 | 1.0274 | 1.0281 | 1.0289 | 1.0294 | 1.0304 | 1.0311 | 1.0319 | 1.0326 | 1.0333 | 1.034 | 1.0347 | 1.0353 | 1.0358 | 1.0364 | 1.0366 | 1.0369 | 1.037 | 1.037 | 1.0368 | 1.0368
26 | 0.97057 | 0.97962 | 0.98755 | 0.99371 | 0.99969 | 1.0039 | 1.0071 | 1.0113 | 1.0142 | 1.0164 | 1.0184 | 1.02 | 1.0216 | 1.0228 | 1.0239 | 1.0249 | 1.0264 | 1.0267 | 1.0275 | 1.0283 | 1.029 | 1.0294 | 1.0306 | 1.0313 | 1.0321 | 1.0328 | 1.0335 | 1.0342 | 1.0348 | 1.0354 | 1.0359 | 1.0364 | 1.0366 | 1.0369 | 1.037 | 1.037 | 1.0368 | 1.0368
27 | 0.97049 | 0.97963 | 0.98763 | 0.9938 | 0.99977 | 1.004 | 1.0072 | 1.0114 | 1.0144 | 1.0165 | 1.0185 | 1.02 | 1.0216 | 1.0229 | 1.024 | 1.025 | 1.0265 | 1.0268 | 1.0276 | 1.0284 | 1.0292 | 1.0295 | 1.0307 | 1.0315 | 1.0322 | 1.033 | 1.0337 | 1.0343 | 1.0349 | 1.0355 | 1.0359 | 1.0364 | 1.0366 | 1.0368 | 1.0369 | 1.0369 | 1.0368 | 1.0368
28 | 0.97041 | 0.97964 | 0.98771 | 0.99389 | 0.99984 | 1.0042 | 1.0073 | 1.0114 | 1.0146 | 1.0166 | 1.0186 | 1.02 | 1.0217 | 1.023 | 1.0241 | 1.0251 | 1.0267 | 1.0269 | 1.0277 | 1.0285 | 1.0293 | 1.0296 | 1.0309 | 1.0317 | 1.0324 | 1.0331 | 1.034 | 1.0345 | 1.035 | 1.0356 | 1.036 | 1.0364 | 1.0366 | 1.0368 | 1.0369 | 1.0369 | 1.0368 | 1.0368
29 | 0.97033 | 0.97964 | 0.98779 | 0.99398 | 0.99992 | 1.0043 | 1.0074 | 1.0115 | 1.0147 | 1.0167 | 1.0186 | 1.02 | 1.0218 | 1.023 | 1.0241 | 1.0252 | 1.0268 | 1.027 | 1.0279 | 1.0287 | 1.0295 | 1.0297 | 1.0311 | 1.0319 | 1.0326 | 1.0333 | 1.0342 | 1.0346 | 1.0352 | 1.0357 | 1.0361 | 1.0364 | 1.0366 | 1.0368 | 1.0369 | 1.0369 | 1.0368 | 1.0368
30 | 0.97025 | 0.97965 | 0.98787 | 0.99408 | 1 | 1.0044 | 1.0074 | 1.0116 | 1.0149 | 1.0167 | 1.0187 | 1.02 | 1.0218 | 1.0231 | 1.0242 | 1.0252 | 1.027 | 1.0271 | 1.028 | 1.0288 | 1.0297 | 1.0297 | 1.0313 | 1.032 | 1.0328 | 1.0335 | 1.0344 | 1.0347 | 1.0353 | 1.0357 | 1.0361 | 1.0364 | 1.0367 | 1.0368 | 1.0368 | 1.0368 | 1.0368 | 1.0368
31 | 0.9701 | 0.97945 | 0.98756 | 0.99395 | 0.99992 | 1.0043 | 1.0077 | 1.0117 | 1.0147 | 1.0168 | 1.0188 | 1.0202 | 1.0219 | 1.0232 | 1.0243 | 1.0253 | 1.027 | 1.0272 | 1.028 | 1.0288 | 1.0297 | 1.0297 | 1.0312 | 1.032 | 1.0328 | 1.0335 | 1.0345 | 1.0348 | 1.0354 | 1.0359 | 1.0363 | 1.0365 | 1.0369 | 1.037 | 1.0371 | 1.037 | 1.0369 | 1.0369
32 | 0.96995 | 0.97926 | 0.98724 | 0.99382 | 0.99984 | 1.0043 | 1.0079 | 1.0117 | 1.0146 | 1.0169 | 1.0189 | 1.0204 | 1.0221 | 1.0233 | 1.0244 | 1.0254 | 1.027 | 1.0272 | 1.028 | 1.0289 | 1.0297 | 1.0297 | 1.0312 | 1.032 | 1.0328 | 1.0335 | 1.0346 | 1.0349 | 1.0355 | 1.036 | 1.0364 | 1.0367 | 1.0371 | 1.0372 | 1.0373 | 1.0372 | 1.0371 | 1.0371
33 | 0.9698 | 0.97906 | 0.98693 | 0.9937 | 0.99977 | 1.0043 | 1.0081 | 1.0117 | 1.0144 | 1.017 | 1.019 | 1.0207 | 1.0222 | 1.0234 | 1.0245 | 1.0255 | 1.027 | 1.0273 | 1.0281 | 1.0289 | 1.0297 | 1.0297 | 1.0312 | 1.032 | 1.0328 | 1.0335 | 1.0347 | 1.0349 | 1.0355 | 1.0361 | 1.0366 | 1.0369 | 1.0373 | 1.0375 | 1.0375 | 1.0374 | 1.0372 | 1.0372
34 | 0.96965 | 0.97887 | 0.98662 | 0.99357 | 0.99969 | 1.0042 | 1.0084 | 1.0118 | 1.0142 | 1.0171 | 1.0191 | 1.0209 | 1.0223 | 1.0235 | 1.0246 | 1.0256 | 1.027 | 1.0273 | 1.0281 | 1.0289 | 1.0297 | 1.0297 | 1.0312 | 1.032 | 1.0327 | 1.0335 | 1.0347 | 1.035 | 1.0356 | 1.0362 | 1.0368 | 1.037 | 1.0375 | 1.0377 | 1.0378 | 1.0376 | 1.0374 | 1.0374
35 | 0.9695 | 0.97867 | 0.98631 | 0.99344 | 0.99961 | 1.0042 | 1.0086 | 1.0118 | 1.0141 | 1.0172 | 1.0192 | 1.0211 | 1.0224 | 1.0236 | 1.0247 | 1.0257 | 1.027 | 1.0274 | 1.0281 | 1.0289 | 1.0297 | 1.0297 | 1.0312 | 1.032 | 1.0327 | 1.0335 | 1.0348 | 1.035 | 1.0357 | 1.0363 | 1.0369 | 1.0372 | 1.0377 | 1.0379 | 1.038 | 1.0379 | 1.0375 | 1.0375
36 | 0.9695 | 0.97865 | 0.98624 | 0.99341 | 0.99953 | 1.0041 | 1.0085 | 1.0117 | 1.0142 | 1.0171 | 1.0191 | 1.0208 | 1.0222 | 1.0235 | 1.0245 | 1.0255 | 1.0268 | 1.0272 | 1.028 | 1.0287 | 1.0295 | 1.0296 | 1.0311 | 1.0318 | 1.0326 | 1.0334 | 1.0346 | 1.0349 | 1.0356 | 1.0362 | 1.0367 | 1.037 | 1.0375 | 1.0377 | 1.0378 | 1.0376 | 1.0373 | 1.0373
37 | 0.96951 | 0.97863 | 0.98616 | 0.99338 | 0.99945 | 1.0041 | 1.0084 | 1.0116 | 1.0142 | 1.0169 | 1.0189 | 1.0205 | 1.0221 | 1.0233 | 1.0244 | 1.0253 | 1.0267 | 1.027 | 1.0278 | 1.0286 | 1.0294 | 1.0296 | 1.0309 | 1.0317 | 1.0325 | 1.0333 | 1.0345 | 1.0348 | 1.0354 | 1.0361 | 1.0366 | 1.0368 | 1.0373 | 1.0375 | 1.0375 | 1.0373 | 1.0371 | 1.0371
38 | 0.96951 | 0.97861 | 0.98608 | 0.99335 | 0.99937 | 1.004 | 1.0084 | 1.0115 | 1.0143 | 1.0168 | 1.0188 | 1.0202 | 1.0219 | 1.0231 | 1.0242 | 1.0252 | 1.0265 | 1.0269 | 1.0277 | 1.0284 | 1.0292 | 1.0295 | 1.0308 | 1.0316 | 1.0324 | 1.0331 | 1.0343 | 1.0346 | 1.0353 | 1.0359 | 1.0364 | 1.0367 | 1.0371 | 1.0373 | 1.0373 | 1.0371 | 1.0368 | 1.0368
39 | 0.96951 | 0.97859 | 0.98601 | 0.99332 | 0.9993 | 1.0039 | 1.0083 | 1.0114 | 1.0144 | 1.0167 | 1.0187 | 1.0199 | 1.0217 | 1.023 | 1.024 | 1.025 | 1.0263 | 1.0267 | 1.0275 | 1.0283 | 1.0291 | 1.0294 | 1.0307 | 1.0315 | 1.0322 | 1.033 | 1.0342 | 1.0345 | 1.0352 | 1.0358 | 1.0363 | 1.0365 | 1.0369 | 1.0371 | 1.0371 | 1.0368 | 1.0366 | 1.0366
40 | 0.96952 | 0.97857 | 0.98593 | 0.99329 | 0.99922 | 1.0039 | 1.0082 | 1.0113 | 1.0145 | 1.0165 | 1.0185 | 1.0195 | 1.0216 | 1.0228 | 1.0239 | 1.0248 | 1.0262 | 1.0265 | 1.0273 | 1.0281 | 1.0289 | 1.0293 | 1.0305 | 1.0313 | 1.0321 | 1.0329 | 1.034 | 1.0344 | 1.035 | 1.0356 | 1.0361 | 1.0363 | 1.0368 | 1.0369 | 1.0369 | 1.0366 | 1.0363 | 1.0363
40.001 | 0.96952 | 0.97857 | 0.98593 | 0.99329 | 0.99922 | 1.0039 | 1.0082 | 1.0113 | 1.0145 | 1.0165 | 1.0185 | 1.0195 | 1.0216 | 1.0228 | 1.0239 | 1.0248 | 1.0262 | 1.0265 | 1.0273 | 1.0281 | 1.0289 | 1.0293 | 1.0305 | 1.0313 | 1.0321 | 1.0329 | 1.034 | 1.0344 | 1.035 | 1.0356 | 1.0361 | 1.0363 | 1.0368 | 1.0369 | 1.0369 | 1.0366 | 1.0363 | 1.0363